## Commercial
| MICHIGAN ENERGY MEASURE DATABASE | [29 empty] | 2012 |  |  | 2018+
| Old Measure Code | Old Measure Code |  |  |  | 2017 Commercial Measures | [22 empty] | Change Notes | Baseline Notes | Peak kW | kWh | Therms | Actual kW | kWh | Therms
New Measure Code | Measure Code only with Technology | Measure Code Technology, File Source, Version | File Code | ver | Electric/ Gas | Proposed Technologies for Measures Library | Base Efficiency Level | Proposed Efficiency Level | Assumed hours of operation | CF | 2017 Actual kW | 2017 Target kWh percust | 2017 Target coincident kW percust | 2017 Target Therms percust | Measure life | Incremental Costs YR1 | Size Basis | Notes | Avg Size | Avg size units | Custom Notes | Installation Cost | Installation Cost Sources | Installation Cost Notes | New Construction Program Recommendations | Notes on Updated Measures | Date Updated | Date Added |  |  | Actual | [5 empty] | MEMD Type | Sector | Measure Category | Measure Number | Fuel Type | NWS Types | Version
N-CO-LI-000001-E-XX-XX-XX-XX-02 | 1.01.01 | 1.01.01.FESL1.v03 | .FESL1 | .v03 | Electric | T8 4ft 1 lamp | T12 fluorescent - 50/50 electronic/magnetic ballasts | Standard T8 fluorescent | 2744 | 0.9 | 0 | 0 | 0 |  | 15 | 33 | per fixture |  |  |  |  | 72.35 | RSMeans 2007 Costworks | Total cost is an incremental equipment cost and does not include installation cost | NA | Savings value to zero, removed from program as requested by commission | 11/25/09, 5/26/2011, 10/30/2012, 11/15/12, 7/31/2014 |  |  | Removed in 2014 | 0.0077 | 23.9 |  | 0 | 0 |  | N | CO | LI | -000001- | E | -XX-XX-XX-XX- | 02
N-CO-LI-000002-E-XX-XX-XX-XX-02 | 1.01.02 | 1.01.02.FESL1.v03 | .FESL1 | .v03 | Electric | T8 4ft 2 lamp | T12 fluorescent - 50/50 electronic/magnetic ballasts | Standard T8 fluorescent | 2744 | 0.9 | 0 | 0 | 0 |  | 15 | 36 | per fixture |  |  |  |  | 72.35 | RSMeans 2007 Costworks | Total cost is an incremental equipment cost and does not include installation cost | NA | Savings value to zero, removed from program as requested by commission | 11/25/09, 5/26/2011, 10/30/2012, 11/15/12, 7/31/2014 |  |  | Removed in 2014 | 0.0088 | 27.6 |  | 0 | 0 |  | N | CO | LI | -000002- | E | -XX-XX-XX-XX- | 02
N-CO-LI-000003-E-XX-XX-XX-XX-02 | 1.01.03 | 1.01.03.FESL1.v03 | .FESL1 | .v03 | Electric | T8 4ft 3 lamp | T12 fluorescent - 50/50 electronic/magnetic ballasts | Standard T8 fluorescent | 2744 | 0.9 | 0 | 0 | 0 |  | 15 | 54 | per fixture |  |  |  |  | 76.16 | RSMeans 2007 Costworks | Total cost is an incremental equipment cost and does not include installation cost | NA | Savings value to zero, removed from program as requested by commission | 11/25/09, 5/26/2011, 10/30/2012, 11/15/12, 7/31/2014 |  |  | Removed in 2014 | 0.017 | 62.6 |  | 0 | 0 |  | N | CO | LI | -000003- | E | -XX-XX-XX-XX- | 02
N-CO-LI-000004-E-XX-XX-XX-XX-02 | 1.01.04 | 1.01.04.FESL1.v03 | .FESL1 | .v03 | Electric | T8 4ft 4 lamp | T12 fluorescent - 50/50 electronic/magnetic ballasts | Standard T8 fluorescent | 2744 | 0.9 | 0 | 0 | 0 |  | 15 | 57 | per fixture |  |  |  |  | 81.06 | RSMeans 2007 Costworks | Total cost is an incremental equipment cost and does not include installation cost | NA | Savings value to zero, removed from program as requested by commission | 11/25/09, 5/26/2011, 10/30/2012, 11/15/12, 7/31/2014 |  |  | Removed in 2014 | 0.016 | 58.9 |  | 0 | 0 |  | N | CO | LI | -000004- | E | -XX-XX-XX-XX- | 02
N-CO-LI-000005-E-XX-XX-XX-XX-02 | 1.01.05 | 1.01.05.FESL1.v03 | .FESL1 | .v03 | Electric | T8 8ft 1 lamp | T12 fluorescent - 50/50 electronic/magnetic ballasts | Standard T8 fluorescent | 2744 | 0.9 | 0 | 0 | 0 |  | 15 | 50 | per fixture |  |  |  |  | 79.4233 | RSMeans 2007 Costworks | Total cost is an incremental equipment cost and does not include installation cost | NA | Savings value to zero, removed from program as requested by commission | 11/25/09, 5/26/2011, 10/30/2012, 11/15/12, 7/31/2014 |  |  | Removed in 2014 | 0.014 | 51 |  | 0 | 0 |  | N | CO | LI | -000005- | E | -XX-XX-XX-XX- | 02
N-CO-LI-000006-E-XX-XX-XX-XX-02 | 1.01.06 | 1.01.06.FESL1.v03 | .FESL1 | .v03 | Electric | T8 8ft 2 lamp | T12 fluorescent - 50/50 electronic/magnetic ballasts | Standard T8 fluorescent | 2744 | 0.9 | 0 | 0 | 0 |  | 15 | 54 | per fixture |  |  |  |  | 79.4233 | RSMeans 2007 Costworks | Total cost is an incremental equipment cost and does not include installation cost | NA | Savings value to zero, removed from program as requested by commission | 11/25/09, 5/26/2011, 10/30/2012, 11/15/12, 7/31/2014 |  |  | Removed in 2014 | 0.004 | 14.2 |  | 0 | 0 |  | N | CO | LI | -000006- | E | -XX-XX-XX-XX- | 02
N-CO-LI-000007-E-XX-XX-XX-XX-03 | 1.01.07 | 1.01.07.FESL1.v04 | .FESL1 | .v04 | Electric | T8 2ft 1 lamp | T12 fluorescent | Standard T8 fluorescent | 2669 | 0.49 | 0.007 | 18.7 | 0.00343 |  | 15 | 19.67 | per fixture |  |  |  |  | 47.12 | DEER 2014 adapted to Midwest labor | Total cost is an incremental equipment cost and does not include installation cost | NA | Hours and CF updated per lighting study, kWh, peak kW | 11/25/2009, 7/31/2014, 9/10/2014, 7/31/2015 |  |  | No Change to Baseline | [6 empty] | N | CO | LI | -000007- | E | -XX-XX-XX-XX- | 03
N-CO-LI-000008-E-XX-XX-XX-XX-03 | 1.01.08 | 1.01.08.FESL1.v04 | .FESL1 | .v04 | Electric | T8 2ft 2 lamp | T12 fluorescent | Standard T8 fluorescent | 2669 | 0.49 | 0.017 | 45.4 | 0.00833 |  | 15 | 25.38 | per fixture |  |  |  |  | 47.12 | DEER 2014 adapted to Midwest labor | Total cost is an incremental equipment cost and does not include installation cost | NA | Hours and CF updated per lighting study, kWh, peak kW | 11/25/2009, 7/31/2014, 9/10/2014, 7/31/2015 |  |  | No Change to Baseline | [6 empty] | N | CO | LI | -000008- | E | -XX-XX-XX-XX- | 03
N-CO-LI-000009-E-XX-XX-XX-XX-03 | 1.01.09 | 1.01.09.FESL1.v04 | .FESL1 | .v04 | Electric | T8 2ft 3 lamp | T12 fluorescent | Standard T8 fluorescent | 2669 | 0.49 | 0.024 | 64.1 | 0.01176 |  | 15 | 46.22 | per fixture |  |  |  |  | 94.24 | DEER 2014 adapted to Midwest labor | Total cost is an incremental equipment cost and does not include installation cost | NA | Hours and CF updated per lighting study, kWh, peak kW | 11/25/2009, 7/31/2014, 9/10/2014, 7/31/2015 |  |  | No Change to Baseline | [6 empty] | N | CO | LI | -000009- | E | -XX-XX-XX-XX- | 03
N-CO-LI-000010-E-XX-XX-XX-XX-03 | 1.01.10 | 1.01.10.FESL1.v04 | .FESL1 | .v04 | Electric | T8 2ft 4 lamp | T12 fluorescent | Standard T8 fluorescent | 2669 | 0.49 | 0.041 | 109.4 | 0.02009 |  | 15 | 52.32 | per fixture |  |  |  |  | 94.24 | DEER 2014 adapted to Midwest labor | Total cost is an incremental equipment cost and does not include installation cost | NA | Hours and CF updated per lighting study, kWh, peak kW | 11/25/2009, 7/31/2014, 9/10/2014, 7/31/2015 |  |  | No Change to Baseline | [6 empty] | N | CO | LI | -000010- | E | -XX-XX-XX-XX- | 03
N-CO-LI-000011-E-XX-XX-XX-XX-03 | 1.01.11 | 1.01.11.FESL1.v05 | .FESL1 | .v05 | Electric | T8 3ft 1 lamp | T12 fluorescent - 50/50 electronic/magnetic ballasts | Standard T8 fluorescent | 2669 | 0.49 | 0.011 | 29.4 | 0.00539 |  | 15 | 18.89 | per fixture |  |  |  |  | 47.12 | DEER 2014 adapted to Midwest labor | Total cost is an incremental equipment cost and does not include installation cost | NA | Hours and CF updated per lighting study, kWh, peak kW | 11/25/2009, 7/31/2014, 9/10/2014, 7/31/2015 |  |  | Baseline changed to 50/50 electronic/magnetic ballasts for 2013, re-evaluate for 2018 | 0.011 | 40.5 |  | 0 | 0 |  | N | CO | LI | -000011- | E | -XX-XX-XX-XX- | 03
N-CO-LI-000012-E-XX-XX-XX-XX-03 | 1.01.12 | 1.01.12.FESL1.v05 | .FESL1 | .v05 | Electric | T8 3ft 2 lamp | T12 fluorescent - 50/50 electronic/magnetic ballasts | Standard T8 fluorescent | 2669 | 0.49 | 0.021 | 55.8 | 0.01029 |  | 15 | 26.24 | per fixture |  |  |  |  | 47.12 | DEER 2014 adapted to Midwest labor | Total cost is an incremental equipment cost and does not include installation cost | NA | Hours and CF updated per lighting study, kWh, peak kW | 11/25/2009, 7/31/2014, 9/10/2014, 7/31/2015 |  |  | Baseline changed to 50/50 electronic/magnetic ballasts for 2013, re-evaluate for 2018 | 0.021 | 76.9 |  | 0 | 0 |  | N | CO | LI | -000012- | E | -XX-XX-XX-XX- | 03
N-CO-LI-000013-E-XX-XX-XX-XX-03 | 1.01.13 | 1.01.13.FESL1.v05 | .FESL1 | .v05 | Electric | T8 3ft 3 lamp | T12 fluorescent - 50/50 electronic/magnetic ballasts | Standard T8 fluorescent | 2669 | 0.49 | 0.037 | 98.8 | 0.01813 |  | 15 | 50.04 | per fixture |  |  |  |  | 94.24 | DEER 2014 adapted to Midwest labor | Total cost is an incremental equipment cost and does not include installation cost | NA | Hours and CF updated per lighting study, kWh, peak kW | 11/25/2009, 7/31/2014, 9/10/2014, 7/31/2015 |  |  | Baseline changed to 50/50 electronic/magnetic ballasts for 2013, re-evaluate for 2018 | 0.037 | 136.2 |  | 0 | 0 |  | N | CO | LI | -000013- | E | -XX-XX-XX-XX- | 03
N-CO-LI-000014-E-XX-XX-XX-XX-03 | 1.01.14 | 1.01.14.FESL1.v05 | .FESL1 | .v05 | Electric | T8 3ft 4 lamp | T12 fluorescent - 50/50 electronic/magnetic ballasts | Standard T8 fluorescent | 2669 | 0.49 | 0.044 | 117.4 | 0.02156 |  | 15 | 57.27 | per fixture |  |  |  |  | 94.24 | DEER 2014 adapted to Midwest labor | Total cost is an incremental equipment cost and does not include installation cost | NA | Hours and CF updated per lighting study, kWh, peak kW | 11/25/2009, 7/31/2014, 9/10/2014, 7/31/2015 |  |  | Baseline changed to 50/50 electronic/magnetic ballasts for 2013, re-evaluate for 2018 | 0.044 | 161.9 |  | 0 | 0 |  | N | CO | LI | -000014- | E | -XX-XX-XX-XX- | 03
N-CO-LI-000015-E-XX-XX-XX-XX-02 | 1.01.15 | 1.01.15.FESL1.v03 | .FESL1 | .v03 | Electric | T8 HO 8 ft 1 Lamp | T12 fluorescent - 50/50 electronic/magnetic ballasts | Standard T8 fluorescent | 2744 | 0.9 | 0 | 0 | 0 |  | 15 | 66 | per fixture |  |  |  |  | 79.4233 | RSMeans 2007 Costworks | Total cost is an incremental equipment cost and does not include installation cost | NA | Savings value to zero, removed from program as requested by commission | 11/25/09, 5/26/2011, 10/30/2012, 11/15/12, 7/31/2014 |  |  | Removed in 2014 | 0.019 | 69.9 |  | 0 | 0 |  | N | CO | LI | -000015- | E | -XX-XX-XX-XX- | 02
N-CO-LI-000016-E-XX-XX-XX-XX-02 | 1.01.16 | 1.01.16.FESL1.v03 | .FESL1 | .v03 | Electric | T8 HO 8 ft 2 Lamp | T12 fluorescent - 50/50 electronic/magnetic ballasts | Standard T8 fluorescent | 2744 | 0.9 | 0 | 0 | 0 |  | 15 | 72 | per fixture |  |  |  |  | 79.4233 | RSMeans 2007 Costworks | Total cost is an incremental equipment cost and does not include installation cost | NA | Savings value to zero, removed from program as requested by commission | 11/25/09, 5/26/2011, 10/30/2012, 11/15/12, 7/31/2014 |  |  | Removed in 2014 | 0.029 | 104.9 |  | 0 | 0 |  | N | CO | LI | -000016- | E | -XX-XX-XX-XX- | 02
N-CO-LI-000017-E-XX-XX-XX-XX-03 | 1.01.20 | 1.01.20.FESL21.v03 | .FESL21 | .v03 | Electric | Delamping T12 2ft | T12 fluorescent | T8 fluorescent | 2669 | 0.49 | 0.035 | 89.6 | 0.0165 |  | 15 | 36.43 | per lamp, Retrofit 2' T12, replacing with T8 |  |  |  |  | 47.12 | DEER 2014 adapted to Midwest labor | Total cost is an incremental equipment cost and does not include installation cost | NA | Hours and CF updated per lighting study, kWh, peak kW | 11/25/2009, 11/15/12, 7/30/2013, 7/31/2014, 9/10/2014, 7/31/2015 |  |  | No Change to Baseline | [6 empty] | N | CO | LI | -000017- | E | -XX-XX-XX-XX- | 03
N-CO-LI-000018-E-XX-XX-XX-XX-03 | 1.01.20 | 1.01.20.FESL21.v04 | .FESL21 | .v04 | Electric | Delamping T12 3ft | T12 fluorescent - 50/50 electronic/magnetic ballasts | T8 fluorescent | 2669 | 0.49 | 0.041 | 110 | 0.0202 |  | 15 | 38.11 | per lamp, Retrofit 3' T12, replacing with T8 |  |  |  |  | 47.12 | DEER 2014 adapted to Midwest labor | Total cost is an incremental equipment cost and does not include installation cost | NA | Hours and CF updated per lighting study, kWh, peak kW | 11/25/09, 5/26/2011, 10/30/2012, 11/15/12, 7/30/2013, 7/31/2014, 9/10/2014, 7/31/2015 |  |  | Baseline changed to 50/50 electronic/magnetic ballasts for 2013, re-evaluate for 2018 | 0.041 | 151.7 |  | 0 | 0 |  | N | CO | LI | -000018- | E | -XX-XX-XX-XX- | 03
N-CO-LI-000019-E-XX-XX-XX-XX-03 | 1.01.20 | 1.01.20.FESL21.v03 | .FESL21 | .v03 | Electric | Delamping T12 4ft | T12 fluorescent - 50/50 electronic/magnetic ballasts | T8 fluorescent | 2669 | 0.49 | 0.038 | 101.5 | 0.0186 |  | 15 | 47.33 | per lamp, Retrofit 4' T12, replacing with T8 |  |  |  |  | 94.24 | DEER 2014 adapted to Midwest labor | Total cost is an incremental equipment cost and does not include installation cost | NA | Hours and CF updated per lighting study, kWh, peak kW | 11/25/09, 5/26/2011, 10/30/2012, 11/15/12, 7/30/2013, 7/31/2014, 9/10/2014, 7/31/2015 |  |  | Baseline changed to 50/50 electronic/magnetic ballasts for 2013, re-evaluate for 2018 | 0.038 | 139.9 |  | 0 | 0 |  | N | CO | LI | -000019- | E | -XX-XX-XX-XX- | 03
N-CO-LI-000020-E-XX-XX-XX-XX-03 | 1.01.20 | 1.01.20.FESL21.v03 | .FESL21 | .v03 | Electric | Delamping T12 8ft | T12 fluorescent - 50/50 electronic/magnetic ballasts | T8 fluorescent | 2669 | 0.49 | 0.058 | 154.4 | 0.0283 |  | 15 | 55.11 | per lamp, Retrofit 8' T12, replacing with T8 |  |  |  |  | 94.24 | DEER 2014 adapted to Midwest labor | Total cost is an incremental equipment cost and does not include installation cost | NA | Hours and CF updated per lighting study, kWh, peak kW | 11/25/09, 5/26/2011, 10/30/2012, 11/15/12, 7/30/2013, 7/31/2014, 9/10/2014, 7/31/2015 |  |  | Baseline changed to 50/50 electronic/magnetic ballasts for 2013, re-evaluate for 2018 | 0.058 | 212.9 |  | 0 | 0 |  | N | CO | LI | -000020- | E | -XX-XX-XX-XX- | 03
N-CO-LI-000021-E-XX-XX-XX-XX-02 | 1.01.21 | 1.01.21.FESL1B.v01 | .FESL1B | .v01 | Electric | T8 4ft (per lamp) | T12 fluorescent - 50/50 electronic/magnetic ballasts | Standard T8 fluorescent | 2744 | 0.9 | 0 | 0 | 0 |  | 15 | 20.81 | per lamp |  |  |  |  | 38.4 | RSMeans 2007 Costworks | Total cost is an incremental equipment cost and does not include installation cost | NA | Savings value to zero, removed from program as requested by commission | 11/25/09, 5/26/2011, 10/30/2012, 11/15/12, 7/31/2014 |  |  | Removed in 2014 | 0.005 | 18.3 |  | 0 | 0 |  | N | CO | LI | -000021- | E | -XX-XX-XX-XX- | 02
N-CO-LI-000022-E-XX-XX-XX-XX-02 | 1.01.22 | 1.01.22.FESL1B.v01 | .FESL1B | .v01 | Electric | T8 8ft (per lamp) | T12 fluorescent - 50/50 electronic/magnetic ballasts | Standard T8 fluorescent | 2744 | 0.9 | 0 | 0 | 0 |  | 15 | 38.25 | per lamp |  |  |  |  | 59.25 | RSMeans 2007 Costworks | Total cost is an incremental equipment cost and does not include installation cost | NA | Savings value to zero, removed from program as requested by commission | 11/25/09, 5/26/2011, 10/30/2012, 11/15/12, 7/31/2014 |  |  | Removed in 2014 | 0.008 | 29 |  | 0 | 0 |  | N | CO | LI | -000022- | E | -XX-XX-XX-XX- | 02
N-CO-LI-000023-E-XX-XX-XX-XX-03 | 1.01.23 | 1.01.23.FESL1B.v012 | .FESL1B | .v02 | Electric | T8 2ft (per lamp) | T12 fluorescent | Standard T8 fluorescent | 2669 | 0.49 | 0.0076 | 20.3 | 0.003724 |  | 15 | 15.21 | per lamp |  |  |  |  | 48.21 | DEER 2014 adapted to Midwest labor | Total cost is an incremental equipment cost and does not include installation cost | NA | Hours and CF updated per lighting study, kWh, peak kW | 11/25/2009, 11/15/12, 7/30/2013, 7/31/2014, 9/10/2014, 7/31/2015 |  |  | No Change to Baseline | [6 empty] | N | CO | LI | -000023- | E | -XX-XX-XX-XX- | 03
N-CO-LI-000024-E-XX-XX-XX-XX-03 | 1.01.24 | 1.01.24.FESL1B.v03 | .FESL1B | .v03 | Electric | T8 3ft (per lamp) | T12 fluorescent - 50/50 electronic/magnetic ballasts | Standard T8 fluorescent | 2669 | 0.49 | 0.011 | 29 | 0.00539 |  | 15 | 15.75 | per lamp |  |  |  |  | 48.21 | DEER 2014 adapted to Midwest labor | Total cost is an incremental equipment cost and does not include installation cost | NA | Hours and CF updated per lighting study, kWh, peak kW | 11/25/09, 5/26/2011, 10/30/2012, 11/15/12, 7/30/2013, 7/31/2014, 9/10/2014, 7/31/2015 |  |  | Baseline changed to 50/50 electronic/magnetic ballasts for 2013, re-evaluate for 2018 | 0.011 | 40 |  | 0 | 0 |  | N | CO | LI | -000024- | E | -XX-XX-XX-XX- | 03
N-CO-LI-000025-E-XX-XX-XX-XX-03 | 1.01.25 | 1.01.25.FESL21.v02 | .FESL21 | .v02 | Electric | Delamping T12 (per lamp) 2ft | T12 fluorescent | T12 fluorescent lighting 2' | 2669 | 0.49 | 0.025 | 68.6 | 0.023 |  | 15 | 4 | per lamp |  |  |  |  | 4 | RSMeans 2007 Costworks | Total cost includes stated installation costs. | NA | Hours and CF updated per lighting study, kWh, peak kW | 11/25/2009, 7/31/2014, 9/10/2014, 7/31/2015 |  |  | No Change to Baseline | [6 empty] | N | CO | LI | -000025- | E | -XX-XX-XX-XX- | 03
N-CO-LI-000026-E-XX-XX-XX-XX-03 | 1.01.26 | 1.01.26.FESL21.v03 | .FESL21 | .v03 | Electric | Delamping T12 (per lamp) 3ft | T12 fluorescent - 50/50 electronic/magnetic ballasts | T12 fluorescent lighting 3' | 2669 | 0.49 | 0.023 | 63.455 | 0.021 |  | 15 | 4 | per lamp |  |  |  |  | 4 | RSMeans 2007 Costworks | Total cost includes stated installation costs. | NA | Hours and CF updated per lighting study, kWh, peak kW | 11/25/2009, 11/15/12, 7/30/2013, 7/31/2014, 9/10/2014, 7/31/2015 |  |  | Baseline changed to 50/50 electronic/magnetic ballasts for 2013, re-evaluate for 2018 | 0.023 | 85.1 |  | 0 | 0 |  | N | CO | LI | -000026- | E | -XX-XX-XX-XX- | 03
N-CO-LI-000027-E-XX-XX-XX-XX-03 | 1.01.27 | 1.01.27.FESL21.v02 | .FESL21 | .v02 | Electric | Delamping T12 (per lamp) 4ft | T12 fluorescent - 50/50 electronic/magnetic ballasts | T12 fluorescent lighting 4' | 2669 | 0.49 | 0.027 | 72.7757 | 0.0243 |  | 15 | 4 | per lamp |  |  |  |  | 4 | RSMeans 2007 Costworks | Total cost includes stated installation costs. | NA | Hours and CF updated per lighting study, kWh, peak kW | 11/25/09, 5/26/2011, 10/30/2012, 11/15/12, 7/30/2013, 7/31/2014, 9/10/2014, 7/31/2015 |  |  | Baseline changed to 50/50 electronic/magnetic ballasts for 2013, re-evaluate for 2018 | 0.027 | 97.6 |  | 0 | 0 |  | N | CO | LI | -000027- | E | -XX-XX-XX-XX- | 03
N-CO-LI-000028-E-XX-XX-XX-XX-03 | 1.01.28 | 1.01.28.FESL21.v02 | .FESL21 | .v02 | Electric | Delamping T12 (per lamp) 8ft | T12 fluorescent - 50/50 electronic/magnetic ballasts | T12 fluorescent lighting 8' | 2669 | 0.49 | 0.041 | 112.0715 | 0.0369 |  | 15 | 4 | per lamp |  |  |  |  | 4 | RSMeans 2007 Costworks | Total cost includes stated installation costs. | NA | Hours and CF updated per lighting study, kWh, peak kW | 11/25/09, 5/26/2011, 10/30/2012, 11/15/12, 7/30/2013, 7/31/2014, 9/10/2014, 7/31/2015 |  |  | Baseline changed to 50/50 electronic/magnetic ballasts for 2013, re-evaluate for 2018 | 0.041 | 150.3 |  | 0 | 0 |  | N | CO | LI | -000028- | E | -XX-XX-XX-XX- | 03
N-CO-LI-000029-E-XX-XX-XX-XX-03 | 1.01.25 | 1.01.25.FESL21.v02 | .FESL21 | .v02 | Electric | Delamping T8 (per lamp) 2ft | T8 fluorescent lighting 2' | T8 fluorescent lighting 2' | 2669 | 0.49 | 0.015 | 39.8178 | 0.00735 |  | 15 | 4 | per lamp |  |  |  |  | 4 | RSMeans 2007 Costworks | Total cost includes stated installation costs. | NA | Hours and CF updated per lighting study, kWh, peak kW | 7/31/2014, 9/10/2014, 7/31/2015 | 2011-09-23 |  | No Change to Baseline | [6 empty] | N | CO | LI | -000029- | E | -XX-XX-XX-XX- | 03
N-CO-LI-000030-E-XX-XX-XX-XX-03 | 1.01.26 | 1.01.26.FESL21.v02 | .FESL21 | .v02 | Electric | Delamping T8 (per lamp) 3ft | T8 fluorescent lighting 3' | T8 fluorescent lighting 3' | 2669 | 0.49 | 0.018 | 49.8096 | 0.00882 |  | 15 | 4 | per lamp |  |  |  |  | 4 | RSMeans 2007 Costworks | Total cost includes stated installation costs. | NA | Hours and CF updated per lighting study, kWh, peak kW | 7/31/2014, 9/10/2014, 7/31/2015 | 2011-09-23 |  | No Change to Baseline | [6 empty] | N | CO | LI | -000030- | E | -XX-XX-XX-XX- | 03
N-CO-LI-000031-E-XX-XX-XX-XX-03 | 1.01.27 | 1.01.27.FESL21.v02 | .FESL21 | .v02 | Electric | Delamping T8 (per lamp) 4ft | T8 fluorescent lighting 4' | T8 fluorescent lighting 4' | 2669 | 0.49 | 0.027 | 74.1178 | 0.01323 |  | 15 | 4 | per lamp |  |  |  |  | 4 | RSMeans 2007 Costworks | Total cost includes stated installation costs. | NA | Hours and CF updated per lighting study, kWh, peak kW | 7/31/2014, 9/10/2014, 7/31/2015 | 2011-09-23 |  | No Change to Baseline | [6 empty] | N | CO | LI | -000031- | E | -XX-XX-XX-XX- | 03
N-CO-LI-000032-E-XX-XX-XX-XX-03 | 1.01.28 | 1.01.28.FESL21.v02 | .FESL21 | .v02 | Electric | Delamping T8 (per lamp) 8ft | T8 fluorescent lighting 8' | T8 fluorescent lighting 8' | 2669 | 0.49 | 0.051 | 139.9589 | 0.02499 |  | 15 | 4 | per lamp |  |  |  |  | 4 | RSMeans 2007 Costworks | Total cost includes stated installation costs. | NA | Hours and CF updated per lighting study, kWh, peak kW | 7/31/2014, 9/10/2014, 7/31/2015 | 2011-09-23 |  | No Change to Baseline | [6 empty] | N | CO | LI | -000032- | E | -XX-XX-XX-XX- | 03
N-CO-LI-000033-E-XX-XX-XX-XX-02 | 1.01.30 | 1.01.30.FESL1.v01 | .FESL1 | .v01 | Electric | T8 U Bend 1 lamp | T12 fluorescent - 50/50 electronic/magnetic ballasts | Standard T8 fluorescent U Bend | 2744 | 0.9 | 0 | 0 | 0 |  | 15 | 33 | per fixture |  |  |  |  | 72 | RSMeans 2007 Costworks | Total cost is an incremental equipment cost and does not include installation cost | NA | Savings value to zero, removed from program as requested by commission | 11/25/09, 5/26/2011, 10/30/2012, 11/15/12, 7/31/2014 |  |  | Removed in 2014 | 0.006 | 20.2 |  | 0 | 0 |  | N | CO | LI | -000033- | E | -XX-XX-XX-XX- | 02
N-CO-LI-000034-E-XX-XX-XX-XX-02 | 1.01.31 | 1.01.31.FESL1.v01 | .FESL1 | .v01 | Electric | T8 U Bend 2 lamp | T12 fluorescent - 50/50 electronic/magnetic ballasts | Standard T8 fluorescent U Bend | 2744 | 0.9 | 0 | 0 | 0 |  | 15 | 36 | per fixture |  |  |  |  | 72 | RSMeans 2007 Costworks | Total cost is an incremental equipment cost and does not include installation cost | NA | Savings value to zero, removed from program as requested by commission | 11/25/09, 5/26/2011, 10/30/2012, 11/15/12, 7/31/2014 |  |  | Removed in 2014 | 0.006 | 20.2 |  | 0 | 0 |  | N | CO | LI | -000034- | E | -XX-XX-XX-XX- | 02
N-CO-LI-000035-E-XX-XX-XX-XX-02 | 1.01.32 | 1.01.32.FESL1.v02 | .FESL1 | .v02 | Electric | T8 2' 2 lamp | T12 fluorescent - 50/50 electronic/magnetic ballasts | Standard T8 | 2744 | 0.9 | 0 | 0 | 0 |  | 15 | 36 | per fixture |  |  |  |  | 72 | RSMeans 2007 Costworks | Total cost is an incremental equipment cost and does not include installation cost | NA | Savings value to zero, removed from program as requested by commission | 11/25/09, 5/26/2011, 10/30/2012, 11/15/12, 7/31/2014 |  |  | Removed in 2014 | 0.005 | 16.6 |  | 0 | 0 |  | N | CO | LI | -000035- | E | -XX-XX-XX-XX- | 02
N-CO-LI-000036-E-XX-XX-XX-XX-02 | 1.01.33 | 1.01.33.FESL1.v02 | .FESL1 | .v02 | Electric | T8 2' 4 lamp | T12 fluorescent - 50/50 electronic/magnetic ballasts | Standard T8 | 2744 | 0.9 | 0 | 0 | 0 |  | 15 | 57 | per fixture |  |  |  |  | 81 | RSMeans 2007 Costworks | Total cost is an incremental equipment cost and does not include installation cost | NA | Savings value to zero, removed from program as requested by commission | 11/25/09, 5/26/2011, 10/30/2012, 11/15/12, 7/31/2014 |  |  | Removed in 2014 | 0.007 | 25.1 |  | 0 | 0 |  | N | CO | LI | -000036- | E | -XX-XX-XX-XX- | 02
N-CO-LI-000037-E-XX-XX-XX-XX-03 | 1.01.34 | 1.01.34.FESL1.v03 | .FESL1 | .v03 | Electric | HPT8 U Bend 1 lamp | T12 fluorescent - 50/50 electronic/magnetic ballasts | High Performance T8 fluorescent U Bend | 2669 | 0.49 | 0.01 | 25.4 | 0.0049 |  | 15 | 21.9169 | per fixture |  |  |  |  | 47.12 | DEER 2014 adapted to Midwest labor | Total cost is an incremental equipment cost and does not include installation cost | NA | Hours and CF updated per lighting study, kWh, peak kW | 11/25/09, 5/26/2011, 10/30/2012, 11/15/12, 7/30/2013, 7/31/2014, 9/10/2014, 7/31/2015 |  |  | Baseline changed to 50/50 electronic/magnetic ballasts for 2013, re-evaluate for 2018 | 0.01 | 35 |  | 0 | 0 |  | N | CO | LI | -000037- | E | -XX-XX-XX-XX- | 03
N-CO-LI-000038-E-XX-XX-XX-XX-03 | 1.01.35 | 1.01.35.FESL1.v03 | .FESL1 | .v03 | Electric | HPT8 U Bend 2 lamp | T12 fluorescent - 50/50 electronic/magnetic ballasts | High Performance T8 fluorescent U Bend | 2669 | 0.49 | 0.014 | 37.4 | 0.00686 |  | 15 | 23.4638 | per fixture |  |  |  |  | 47.12 | DEER 2014 adapted to Midwest labor | Total cost is an incremental equipment cost and does not include installation cost | NA | Hours and CF updated per lighting study, kWh, peak kW | 11/25/09, 5/26/2011, 10/30/2012, 11/15/12, 7/30/2013, 7/31/2014, 9/10/2014, 7/31/2015 |  |  | Baseline changed to 50/50 electronic/magnetic ballasts for 2013, re-evaluate for 2018 | 0.014 | 51.5 |  | 0 | 0 |  | N | CO | LI | -000038- | E | -XX-XX-XX-XX- | 03
N-CO-LI-000039-E-XX-XX-XX-XX-03 | 1.01.36 | 1.01.36.FESL1.v03 | .FESL1 | .v03 | Electric | HPT8 2' 2 lamp | T12 fluorescent - 50/50 electronic/magnetic ballasts | High Performance T8 | 2669 | 0.49 | 0.01 | 25.4 | 0.0049 |  | 15 | 26 | per fixture |  |  |  |  | 47.12 | DEER 2014 adapted to Midwest labor | Total cost is an incremental equipment cost and does not include installation cost | NA | Hours and CF updated per lighting study, kWh, peak kW | 11/25/09, 5/26/2011, 10/30/2012, 11/15/12, 7/30/2013, 7/31/2014, 9/10/2014, 7/31/2015 |  |  | Baseline changed to 50/50 electronic/magnetic ballasts for 2013, re-evaluate for 2018 | 0.01 | 35 |  | 0 | 0 |  | N | CO | LI | -000039- | E | -XX-XX-XX-XX- | 03
N-CO-LI-000040-E-XX-XX-XX-XX-03 | 1.01.37 | 1.01.37.FESL1.v03 | .FESL1 | .v03 | Electric | HPT8 2' 4 lamp | T12 fluorescent - 50/50 electronic/magnetic ballasts | High Performance T8 | 2669 | 0.49 | 0.011 | 29.4 | 0.00539 |  | 15 | 55.12 | per fixture |  |  |  |  | 94.24 | DEER 2014 adapted to Midwest labor | Total cost is an incremental equipment cost and does not include installation cost | NA | Hours and CF updated per lighting study, kWh, peak kW | 11/25/09, 5/26/2011, 10/30/2012, 11/15/12, 7/30/2013, 7/31/2014, 9/10/2014, 7/31/2015 |  |  | Baseline changed to 50/50 electronic/magnetic ballasts for 2013, re-evaluate for 2018 | 0.011 | 42.5 |  | 0 | 0 |  | N | CO | LI | -000040- | E | -XX-XX-XX-XX- | 03
N-CO-LI-000041-E-XX-XX-XX-XX-03 | 1.02.01 | 1.02.01.FESL1a.v02 | .FESL1a | .v02 | Electric | HPT8 4ft 1 lamp, T8 to HPT8 | T8 fluorescent | High performance T8 fluorescent, 75% LBF, 25% NBF | 2669 | 0.49 | 0.005 | 14 | 0.003 |  | 15 | 21.9169 | per fixture, Replacing standard T8 4ft 1 lamp |  |  |  |  | 47.12 | DEER 2014 adapted to Midwest labor | Total cost is an incremental equipment cost and does not include installation cost | Measure applicable for NC | Hours and CF updated per lighting study, kWh, peak kW | 11/25/09, 5/26/2011, 10/30/2012, 11/15/12, 7/30/2013, 7/31/2014, 9/10/2014, 7/31/2015 |  |  | No Change to Baseline | [6 empty] | N | CO | LI | -000041- | E | -XX-XX-XX-XX- | 03
N-CO-LI-000042-E-XX-XX-XX-XX-03 | 1.02.02 | 1.02.02.FESL1a.v02 | .FESL1a | .v02 | Electric | HPT8 4ft 2 lamp, T8 to HPT8 | T8 fluorescent | High performance T8 fluorescent, 75% LBF, 25% NBF | 2669 | 0.49 | 0.008 | 22.1 | 0.004 |  | 15 | 23.4638 | per fixture, Replacing standard T8 4ft 2 lamp |  |  |  |  | 47.12 | DEER 2014 adapted to Midwest labor | Total cost is an incremental equipment cost and does not include installation cost | Measure applicable for NC | Hours and CF updated per lighting study, kWh, peak kW | 11/25/09, 5/26/2011, 10/30/2012, 11/15/12, 7/30/2013, 7/31/2014, 9/10/2014, 7/31/2015 |  |  | No Change to Baseline | [6 empty] | N | CO | LI | -000042- | E | -XX-XX-XX-XX- | 03
N-CO-LI-000043-E-XX-XX-XX-XX-03 | 1.02.03 | 1.02.03.FESL1a.v02 | .FESL1a | .v02 | Electric | HPT8 4ft 3 lamp, T8 to HPT8 | T8 fluorescent | High performance T8 fluorescent, 75% LBF, 25% NBF | 2669 | 0.49 | 0.009 | 25.2 | 0.005 |  | 15 | 45.3808 | per fixture, Replacing standard T8 4ft 3 lamp |  |  |  |  | 94.24 | DEER 2014 adapted to Midwest labor | Total cost is an incremental equipment cost and does not include installation cost | Measure applicable for NC | Hours and CF updated per lighting study, kWh, peak kW | 11/25/09, 5/26/2011, 10/30/2012, 11/15/12, 7/30/2013, 7/31/2014, 9/10/2014, 7/31/2015 |  |  | No Change to Baseline | [6 empty] | N | CO | LI | -000043- | E | -XX-XX-XX-XX- | 03
N-CO-LI-000044-E-XX-XX-XX-XX-03 | 1.02.04 | 1.02.04.FESL1a.v02 | .FESL1a | .v02 | Electric | HPT8 4ft 4 lamp, T8 to HPT8 | T8 fluorescent | High performance T8 fluorescent, 75% LBF, 25% NBF | 2669 | 0.49 | 0.014 | 37.6 | 0.007 |  | 15 | 46.9277 | per fixture, Replacing standard T8 4ft 4 lamp |  |  |  |  | 94.24 | DEER 2014 adapted to Midwest labor | Total cost is an incremental equipment cost and does not include installation cost | Measure applicable for NC | Hours and CF updated per lighting study, kWh, peak kW | 11/25/09, 5/26/2011, 10/30/2012, 11/15/12, 7/30/2013, 7/31/2014, 9/10/2014, 7/31/2015 |  |  | No Change to Baseline | [6 empty] | N | CO | LI | -000044- | E | -XX-XX-XX-XX- | 03
N-CO-LI-000045-E-XX-XX-XX-XX-03 | 1.02.05 | 1.02.05.FESL1a.v03 | .FESL1a | .v03 | Electric | HPT8 4ft 1 lamp, T12 to HPT8 | T12 fluorescent - 50/50 electronic/magnetic ballasts | High performance T8 fluorescent, 75% LBF, 25% NBF | 2669 | 0.49 | 0.012 | 31.4 | 0.00588 |  | 15 | 21.9169 | per fixture, Replacing magnetic 34W T12 4ft 1 lamp |  |  |  |  | 47.12 | DEER 2014 adapted to Midwest labor | Total cost is an incremental equipment cost and does not include installation cost | NA | Hours and CF updated per lighting study, kWh, peak kW | 5/26/2011, 10/30/2012, 11/15/12, 7/30/2013, 7/31/2014, 9/10/2014, 7/31/2015 |  |  | Baseline changed to 50/50 electronic/magnetic ballasts for 2013, re-evaluate for 2018 | 0.012 | 43.2 |  | 0 | 0 |  | N | CO | LI | -000045- | E | -XX-XX-XX-XX- | 03
N-CO-LI-000046-E-XX-XX-XX-XX-03 | 1.02.06 | 1.02.06.FESL1a.v03 | .FESL1a | .v03 | Electric | HPT8 4ft 2 lamp, T12 to HPT8 | T12 fluorescent - 50/50 electronic/magnetic ballasts | High performance T8 fluorescent, 75% LBF, 25% NBF | 2669 | 0.49 | 0.016 | 42.1 | 0.00784 |  | 15 | 23.4638 | per fixture, Replacing magnetic 34W T12 4ft 2 lamp |  |  |  |  | 47.12 | DEER 2014 adapted to Midwest labor | Total cost is an incremental equipment cost and does not include installation cost | NA | Hours and CF updated per lighting study, kWh, peak kW | 5/26/2011, 10/30/2012, 11/15/12, 7/30/2013, 7/31/2014, 9/10/2014, 7/31/2015 |  |  | Baseline changed to 50/50 electronic/magnetic ballasts for 2013, re-evaluate for 2018 | 0.016 | 58.1 |  | 0 | 0 |  | N | CO | LI | -000046- | E | -XX-XX-XX-XX- | 03
N-CO-LI-000047-E-XX-XX-XX-XX-03 | 1.02.07 | 1.02.07.FESL1a.v03 | .FESL1a | .v03 | Electric | HPT8 4ft 3 lamp, T12 to HPT8 | T12 fluorescent - 50/50 electronic/magnetic ballasts | High performance T8 fluorescent, 75% LBF, 25% NBF | 2669 | 0.49 | 0.026 | 70.6 | 0.01274 |  | 15 | 45.3808 | per fixture, Replacing magnetic 34W T12 4ft 3 lamp |  |  |  |  | 94.24 | DEER 2014 adapted to Midwest labor | Total cost is an incremental equipment cost and does not include installation cost | NA | Hours and CF updated per lighting study, kWh, peak kW | 5/26/2011, 10/30/2012, 11/15/12, 7/30/2013, 7/31/2014, 9/10/2014, 7/31/2015 |  |  | Baseline changed to 50/50 electronic/magnetic ballasts for 2013, re-evaluate for 2018 | 0.026 | 97.3 |  | 0 | 0 |  | N | CO | LI | -000047- | E | -XX-XX-XX-XX- | 03
N-CO-LI-000048-E-XX-XX-XX-XX-03 | 1.02.08 | 1.02.08.FESL1a.v03 | .FESL1a | .v03 | Electric | HPT8 4ft 4 lamp, T12 to HPT8 | T12 fluorescent - 50/50 electronic/magnetic ballasts | High performance T8 fluorescent, 75% LBF, 25% NBF | 2669 | 0.49 | 0.03 | 80.3 | 0.0147 |  | 15 | 46.9277 | per fixture, Replacing magnetic 34W T12 4ft 4 lamp |  |  |  |  | 94.24 | DEER 2014 adapted to Midwest labor | Total cost is an incremental equipment cost and does not include installation cost | NA | Hours and CF updated per lighting study, kWh, peak kW | 5/26/2011, 10/30/2012, 11/15/12, 7/30/2013, 7/31/2014, 9/10/2014, 7/31/2015 |  |  | Baseline changed to 50/50 electronic/magnetic ballasts for 2013, re-evaluate for 2018 | 0.03 | 110.8 |  | 0 | 0 |  | N | CO | LI | -000048- | E | -XX-XX-XX-XX- | 03
N-CO-LI-000049-E-XX-XX-XX-XX-03 | 1.02.09 | 1.02.09.FESL1a.v03 | .FESL1a | .v03 | Electric | T12 8ft 1 lamp retrofit to HPT8 T8 4ft 2 lamp | T12 fluorescent - 50/50 electronic/magnetic ballasts | High performance T8 fluorescent, 100% NBF | 2669 | 0.49 | 0.015 | 40.3 | 0.00735 |  | 15 | 24.2738 | per fixture, Replacing standard T8 4ft 4 lamp |  |  |  |  | 80.72 | DEER 2014 adapted to Midwest labor | Total cost is an incremental equipment cost and does not include installation cost | NA | Hours and CF updated per lighting study, kWh, peak kW | 5/26/2011, 10/30/2012, 11/15/12, 7/30/2013, 7/31/2014, 9/10/2014, 7/31/2015 |  |  | Baseline changed to 50/50 electronic/magnetic ballasts for 2013, re-evaluate for 2018 | 0.015 | 55.6 |  | 0 | 0 |  | N | CO | LI | -000049- | E | -XX-XX-XX-XX- | 03
N-CO-LI-000050-E-XX-XX-XX-XX-03 | 1.02.10 | 1.02.10.FESL1a.v03 | .FESL1a | .v03 | Electric | T12 8ft 2 lamp retrofit to HPT8 T8 4ft 4 lamp | T12 fluorescent - 50/50 electronic/magnetic ballasts | High performance T8 fluorescent, 100% NBF | 2669 | 0.49 | 0.006 | 16.7 | 0.00294 |  | 15 | 48.5477 | per fixture |  |  |  |  | 161.44 | DEER 2014 adapted to Midwest labor | Total cost is an incremental equipment cost and does not include installation cost | NA | Hours and CF updated per lighting study, kWh, peak kW | 5/26/2011, 10/30/2012, 11/15/12, 7/30/2013, 7/31/2014, 9/10/2014, 7/31/2015 |  |  | Baseline changed to 50/50 electronic/magnetic ballasts for 2013, re-evaluate for 2018 | 0.006 | 23 |  | 0 | 0 |  | N | CO | LI | -000050- | E | -XX-XX-XX-XX- | 03
N-CO-LI-000051-E-XX-XX-XX-XX-03 | 1.02.11 | 1.02.11.FESL1a.v03 | .FESL1a | .v03 | Electric | T12HO 8ft 1 lamp retrofit to HPT8 T8 4ft 2 lamp | T12 fluorescent - 50/50 electronic/magnetic ballasts | High performance T8 fluorescent, 50% NBF, 50% HBF | 2669 | 0.49 | 0.033 | 88.9 | 0.01617 |  | 15 | 24.2738 | per fixture |  |  |  |  | 80.72 | DEER 2014 adapted to Midwest labor | Total cost is an incremental equipment cost and does not include installation cost | NA | Hours and CF updated per lighting study, kWh, peak kW | 5/26/2011, 10/30/2012, 11/15/12, 7/30/2013, 7/31/2014, 9/10/2014, 7/31/2015 |  |  | Baseline changed to 50/50 electronic/magnetic ballasts for 2013, re-evaluate for 2018 | 0.033 | 122.5 |  | 0 | 0 |  | N | CO | LI | -000051- | E | -XX-XX-XX-XX- | 03
N-CO-LI-000052-E-XX-XX-XX-XX-03 | 1.02.12 | 1.02.12.FESL1a.v03 | .FESL1a | .v03 | Electric | T12HO 8ft 2 lamp retrofit to HPT8 T8 4ft 4 lamp | T12 fluorescent - 50/50 electronic/magnetic ballasts | High performance T8 fluorescent, 50% NBF, 50% HBF | 2669 | 0.49 | 0.061 | 162.8 | 0.02989 |  | 15 | 48.5477 | per fixture |  |  |  |  | 161.44 | DEER 2014 adapted to Midwest labor | Total cost is an incremental equipment cost and does not include installation cost | NA | Hours and CF updated per lighting study, kWh, peak kW | 5/26/2011, 10/30/2012, 11/15/12, 7/30/2013, 7/31/2014, 9/10/2014, 7/31/2015 |  |  | Baseline changed to 50/50 electronic/magnetic ballasts for 2013, re-evaluate for 2018 | 0.061 | 224.5 |  | 0 | 0 |  | N | CO | LI | -000052- | E | -XX-XX-XX-XX- | 03
N-CO-LI-000053-E-XX-XX-XX-XX-03 | 1.03.01 | 1.03.01.FESL1a.v02 | .FESL1a | .v02 | Electric | LW HPT8 4ft 1 lamp, T8LWT8 | Standard T8 fluorescent | High performance low watt lamp T8 fluorescent | 2669 | 0.49 | 0.008 | 21.1 | 0.004 |  | 15 | 22.9834 | per fixture, Replacing standard T8 4ft 1 lamp |  |  |  |  | 47.12 | DEER 2014 adapted to Midwest labor | Total cost is an incremental equipment cost and does not include installation cost | Measure applicable for NC | Hours and CF updated per lighting study, kWh, peak kW | 7/31/2014, 9/10/2014, 7/31/2015 |  |  | No Change to Baseline | [6 empty] | N | CO | LI | -000053- | E | -XX-XX-XX-XX- | 03
N-CO-LI-000054-E-XX-XX-XX-XX-03 | 1.03.02 | 1.03.02.FESL1a.v02 | .FESL1a | .v02 | Electric | LW HPT8 4ft 2 lamp, T8LWT8 | Standard T8 fluorescent | High performance low watt lamp T8 fluorescent | 2669 | 0.49 | 0.013 | 34.9 | 0.006 |  | 15 | 25.5968 | per fixture, Replacing standard T8 4ft 2 lamp |  |  |  |  | 47.12 | DEER 2014 adapted to Midwest labor | Total cost is an incremental equipment cost and does not include installation cost | Measure applicable for NC | Hours and CF updated per lighting study, kWh, peak kW | 7/31/2014, 9/10/2014, 7/31/2015 |  |  | No Change to Baseline | [6 empty] | N | CO | LI | -000054- | E | -XX-XX-XX-XX- | 03
N-CO-LI-000055-E-XX-XX-XX-XX-03 | 1.03.03 | 1.03.03.FESL1a.v02 | .FESL1a | .v02 | Electric | LW HPT8 4ft 3 lamp, T8LWT8 | Standard T8 fluorescent | High performance low watt lamp T8 fluorescent | 2669 | 0.49 | 0.017 | 45.3 | 0.008 |  | 15 | 48.5803 | per fixture, Replacing standard T8 4ft 3 lamp |  |  |  |  | 94.24 | DEER 2014 adapted to Midwest labor | Total cost is an incremental equipment cost and does not include installation cost | Measure applicable for NC | Hours and CF updated per lighting study, kWh, peak kW | 7/31/2014, 9/10/2014, 7/31/2015 |  |  | No Change to Baseline | [6 empty] | N | CO | LI | -000055- | E | -XX-XX-XX-XX- | 03
N-CO-LI-000056-E-XX-XX-XX-XX-03 | 1.03.04 | 1.03.04.FESL1a.v02 | .FESL1a | .v02 | Electric | LW HPT8 4ft 4 lamp | Standard T8 fluorescent | High performance low watt lamp T8 fluorescent | 2669 | 0.49 | 0.025 | 66.7 | 0.012 |  | 15 | 51.1937 | per fixture, Replacing standard T8 4ft 4 lamp |  |  |  |  | 94.24 | DEER 2014 adapted to Midwest labor | Total cost is an incremental equipment cost and does not include installation cost | Measure applicable for NC | Hours and CF updated per lighting study, kWh, peak kW | 7/31/2014, 9/10/2014, 7/31/2015 |  |  | No Change to Baseline | [6 empty] | N | CO | LI | -000056- | E | -XX-XX-XX-XX- | 03
N-CO-LI-000057-E-XX-XX-XX-XX-03 | 1.03.05 | 1.03.05.FESL1d.v02 | .FESL1d | .v02 | Electric | Low Watt T8 lamps | Standard T8 lamps, 32W | Low Watt T8 lamps, 25W-30W | 2669 | 0.49 | 0.004 | 10.7 | 0.002 |  | 5 | 2 | per lamp |  |  |  |  | 4.2432 | RSMeans 2007 Costworks | Total cost is an incremental equipment cost and does not include installation cost | NA | Hours and CF updated per lighting study, kWh, peak kW | 7/31/2014, 9/10/2014, 7/31/2015 |  |  | No Change to Baseline | [6 empty] | N | CO | LI | -000057- | E | -XX-XX-XX-XX- | 03
N-CO-LI-000058-E-XX-XX-XX-XX-03 | 1.03.05 | 1.03.05.FESL1d.v02 | .FESL1d | .v02 | Electric | Low watt T8 U bend lamps | Standard T8 UBend lamps, 32W | Low Watt T8U Bend lamps, 25W-30W | 2669 | 0.49 | 0.004 | 10.7 | 0.002 |  | 5 | 2 | per lamp |  |  |  |  | 4.2432 | RSMeans 2007 Costworks | Total cost is an incremental equipment cost and does not include installation cost | NA | Hours and CF updated per lighting study, kWh, peak kW | 7/31/2014, 7/31/2015 | 2011-09-23 |  | No Change to Baseline | [6 empty] | N | CO | LI | -000058- | E | -XX-XX-XX-XX- | 03
N-CO-LI-000059-E-XX-XX-XX-XX-03 | 1.03.06 | 1.03.06.FESL1a.v04 | .FESL1a | .v04 | Electric | Low Watt T8 4' 1 lamp | T12 fluorescent - 50/50 electronic/magnetic ballasts | High performance low watt lamp T8 fluorescent | 2669 | 0.49 | 0.014 | 38.5 | 0.00686 |  | 15 | 22.9834 | per fixture, Replacing standard T12 4ft 1 lamp |  |  |  |  | 47.12 | DEER 2014 adapted to Midwest labor | Total cost is an incremental equipment cost and does not include installation cost | NA | Hours and CF updated per lighting study, kWh, peak kW | 11/25/09, 5/26/2011, 10/30/2012, 11/15/12, 7/30/2013, 7/31/2014, 9/10/2014, 7/31/2015 |  |  | Baseline changed to 50/50 electronic/magnetic ballasts for 2013, re-evaluate for 2018 | 0.014 | 53 |  | 0 | 0 |  | N | CO | LI | -000059- | E | -XX-XX-XX-XX- | 03
N-CO-LI-000060-E-XX-XX-XX-XX-03 | 1.03.07 | 1.03.07.FESL1a.v04 | .FESL1a | .v04 | Electric | Low Watt T8 4' 2 lamp | T12 fluorescent - 50/50 electronic/magnetic ballasts | High performance low watt lamp T8 fluorescent | 2669 | 0.49 | 0.021 | 54.9 | 0.01029 |  | 15 | 25.5968 | per fixture, Replacing standard T12 4ft 2 lamp |  |  |  |  | 47.12 | DEER 2014 adapted to Midwest labor | Total cost is an incremental equipment cost and does not include installation cost | NA | Hours and CF updated per lighting study, kWh, peak kW | 11/25/09, 5/26/2011, 10/30/2012, 11/15/12, 7/30/2013, 7/31/2014, 9/10/2014, 7/31/2015 |  |  | Baseline changed to 50/50 electronic/magnetic ballasts for 2013, re-evaluate for 2018 | 0.021 | 76 |  | 0 | 0 |  | N | CO | LI | -000060- | E | -XX-XX-XX-XX- | 03
N-CO-LI-000061-E-XX-XX-XX-XX-03 | 1.03.08 | 1.03.08.FESL1a.v04 | .FESL1a | .v04 | Electric | Low Watt T8 4' 3 lamp | T12 fluorescent - 50/50 electronic/magnetic ballasts | High performance low watt lamp T8 fluorescent | 2669 | 0.49 | 0.034 | 90.6 | 0.01666 |  | 15 | 48.5803 | per fixture, Replacing standard T12 4ft 3 lamp |  |  |  |  | 94.24 | DEER 2014 adapted to Midwest labor | Total cost is an incremental equipment cost and does not include installation cost | NA | Hours and CF updated per lighting study, kWh, peak kW | 11/25/09, 5/26/2011, 10/30/2012, 11/15/12, 7/30/2013, 7/31/2014, 9/10/2014, 7/31/2015 |  |  | Baseline changed to 50/50 electronic/magnetic ballasts for 2013, re-evaluate for 2018 | 0.034 | 125 |  | 0 | 0 |  | N | CO | LI | -000061- | E | -XX-XX-XX-XX- | 03
N-CO-LI-000062-E-XX-XX-XX-XX-03 | 1.03.09 | 1.03.09.FESL1a.v04 | .FESL1a | .v04 | Electric | Low Watt T8 4' 4 lamp | T12 fluorescent - 50/50 electronic/magnetic ballasts | High performance low watt lamp T8 fluorescent | 2669 | 0.49 | 0.041 | 109.4 | 0.02009 |  | 15 | 51.1937 | per fixture, Replacing standard T12 4ft 4 lamp |  |  |  |  | 94.24 | DEER 2014 adapted to Midwest labor | Total cost is an incremental equipment cost and does not include installation cost | NA | Hours and CF updated per lighting study, kWh, peak kW | 11/25/09, 5/26/2011, 10/30/2012, 11/15/12, 7/30/2013, 7/31/2014, 9/10/2014, 7/31/2015 |  |  | Baseline changed to 50/50 electronic/magnetic ballasts for 2013, re-evaluate for 2018 | 0.041 | 151 |  | 0 | 0 |  | N | CO | LI | -000062- | E | -XX-XX-XX-XX- | 03
N-CO-LI-000063-E-XX-XX-XX-XX-03 | 1.03.10 | 1.03.10.FESL1C.v02 | .FESL1C | .v02 | Electric | 4' HP and LW T8 (per lamp) | T12 fluorescent - 50/50 electronic/magnetic ballasts | High performance and Low Watt T8 fluorescent | 2669 | 0.49 | 0.008 | 21.1 | 0.00392 |  | 15 | 22.69 | per lamp, Replacing T12 and T8 |  |  |  |  | 38 | RSMeans 2007 Costworks | Total cost is an incremental equipment cost and does not include installation cost | NA | Hours and CF updated per lighting study, kWh, peak kW | 11/25/09, 5/26/2011, 10/30/2012, 11/15/12, 7/30/2013, 7/31/2014, 9/10/2014, 7/31/2015 |  |  | Baseline changed to 50/50 electronic/magnetic ballasts for 2013, re-evaluate for 2018 | 0.008 | 29 |  | 0 | 0 |  | N | CO | LI | -000063- | E | -XX-XX-XX-XX- | 03
N-CO-LI-000064-E-XX-XX-XX-XX-02 | 1.04.01 | 1.04.01.FESL2.v01 | .FESL2 | .v01 | Electric | 1 Lamp T5 with Elec Ballast replacing T12 | T12 fluorescent - 50/50 electronic/magnetic ballasts | T5 fluorescent | 2744 | 0.9 | 0 | 0 | 0 |  | 15 | 107 | per fixture |  |  |  |  | 72.35 | RSMeans 2007 Costworks | Total cost is an incremental equipment cost and does not include installation cost | NA | Savings value to zero, removed from program as requested by commission | 5/26/2011, 10/30/2012, 11/15/12, 7/31/2014 |  |  | Removed in 2014 | 0.0066 | 20.2 |  | 0 | 0 |  | N | CO | LI | -000064- | E | -XX-XX-XX-XX- | 02
N-CO-LI-000065-E-XX-XX-XX-XX-02 | 1.04.02 | 1.04.02.FESL2.v01 | .FESL2 | .v01 | Electric | 2 Lamp T5 replacing T12 | T12 fluorescent - 50/50 electronic/magnetic ballasts | T5 fluorescent | 2744 | 0.9 | 0 | 0 | 0 |  | 15 | 107 | per fixture |  |  |  |  | 72.35 | RSMeans 2007 Costworks | Total cost is an incremental equipment cost and does not include installation cost | NA | Savings value to zero, removed from program as requested by commission | 5/26/2011, 10/30/2012, 11/15/12, 7/31/2014 |  |  | Removed in 2014 | 0.0011 | 1.8 |  | 0 | 0 |  | N | CO | LI | -000065- | E | -XX-XX-XX-XX- | 02
N-CO-LI-000066-E-XX-XX-XX-XX-02 | 1.04.03 | 1.04.03.FESL2.v01 | .FESL2 | .v01 | Electric | 3 Lamp T5 replacing T12 | T12 fluorescent - 50/50 electronic/magnetic ballasts | T5 fluorescent | 2744 | 0.9 | 0 | 0 | 0 |  | 15 | 124 | per fixture |  |  |  |  | 76.16 | RSMeans 2007 Costworks | Total cost is an incremental equipment cost and does not include installation cost | NA | Savings value to zero, removed from program as requested by commission | 5/26/2011, 10/30/2012, 11/15/12, 7/31/2014 |  |  | Removed in 2014 | 0.01 | 33.1 |  | 0 | 0 |  | N | CO | LI | -000066- | E | -XX-XX-XX-XX- | 02
N-CO-LI-000067-E-XX-XX-XX-XX-02 | 1.04.04 | 1.04.04.FESL2.v01 | .FESL2 | .v01 | Electric | 4 Lamp T5 replacing T12 | T12 fluorescent - 50/50 electronic/magnetic ballasts | T5 fluorescent | 2744 | 0.9 | 0 | 0 | 0 |  | 15 | 124 | per fixture |  |  |  |  | 81.06 | RSMeans 2007 Costworks | Total cost is an incremental equipment cost and does not include installation cost | NA | Savings value to zero, removed from program as requested by commission | 5/26/2011, 10/30/2012, 11/15/12, 7/31/2014 |  |  | Removed in 2014 | 0.0022 | 7.4 |  | 0 | 0 |  | N | CO | LI | -000067- | E | -XX-XX-XX-XX- | 02
N-CO-LI-000068-E-XX-XX-XX-XX-02 | 1.04.05 | 1.04.05.FESL2.v01 | .FESL2 | .v01 | Electric | 1 Lamp T5 HO with Elec Ballast replacing T12 | T12 fluorescent - 50/50 electronic/magnetic ballasts | T5HO fluorescent | 2744 | 0.9 | 0 | 0 | 0 |  | 15 | 120 | per fixture |  |  |  |  | 72.35 | RSMeans 2007 Costworks | Total cost is an incremental equipment cost and does not include installation cost | NA | Savings value to zero, removed from program as requested by commission | 5/26/2011, 10/30/2012, 11/15/12, 7/31/2014 |  |  | Removed in 2014 | 0.0044 | 12.9 |  | 0 | 0 |  | N | CO | LI | -000068- | E | -XX-XX-XX-XX- | 02
N-CO-LI-000069-E-XX-XX-XX-XX-02 | 1.04.06 | 1.04.06.FESL2.v01 | .FESL2 | .v01 | Electric | 2 Lamp T5HO replacing T12 | T12 fluorescent - 50/50 electronic/magnetic ballasts | T5HO fluorescent | 2744 | 0.9 | 0 | 0 | 0 |  | 15 | 140 | per fixture |  |  |  |  | 72.35 | RSMeans 2007 Costworks | Total cost is an incremental equipment cost and does not include installation cost | NA | Savings value to zero, removed from program as requested by commission | 5/26/2011, 10/30/2012, 11/15/12, 7/31/2014 |  |  | Removed in 2014 | 0 | -0.3 |  | 0 | 0 |  | N | CO | LI | -000069- | E | -XX-XX-XX-XX- | 02
N-CO-LI-000070-E-XX-XX-XX-XX-02 | 1.04.07 | 1.04.07.FESL2.v01 | .FESL2 | .v01 | Electric | 3 Lamp T5HO replacing T12 | T12 fluorescent - 50/50 electronic/magnetic ballasts | T5HO fluorescent | 2744 | 0.9 | 0 | 0 | 0 |  | 15 | 175 | per fixture |  |  |  |  | 76.16 | RSMeans 2007 Costworks | Total cost is an incremental equipment cost and does not include installation cost | NA | Savings value to zero, removed from program as requested by commission | 5/26/2011, 10/30/2012, 11/15/12, 7/31/2014 |  |  | Removed in 2014 | 0.0044 | 12.9 |  | 0 | 0 |  | N | CO | LI | -000070- | E | -XX-XX-XX-XX- | 02
N-CO-LI-000071-E-XX-XX-XX-XX-02 | 1.04.08 | 1.04.08.FESL2.v01 | .FESL2 | .v01 | Electric | 4 Lamp T5HO replacing T12 | T12 fluorescent - 50/50 electronic/magnetic ballasts | T5HO fluorescent | 2744 | 0.9 | 0 | 0 | 0 |  | 15 | 225 | per fixture |  |  |  |  | 81.06 | RSMeans 2007 Costworks | Total cost is an incremental equipment cost and does not include installation cost | NA | Savings value to zero, removed from program as requested by commission | 5/26/2011, 10/30/2012, 11/15/12, 7/31/2014 |  |  | Removed in 2014 | 0.0133 | 43.2 |  | 0 | 0 |  | N | CO | LI | -000071- | E | -XX-XX-XX-XX- | 02
N-CO-LI-000072-E-XX-XX-XX-XX-03 | 1.04.09 | 1.04.09.FESL2.v02 | .FESL2 | .v02 | Electric | 2' 2 Lamp T5 replacing T12 magnetic ballast | 2' T12 20W magnetic ballast | 2' T5 14W electronic ballast | 2669 | 0.49 | 0.02 | 54.4 | 0.0098 |  | 15 | 107 | per fixture |  |  |  |  | 72 | RSMeans 2007 Costworks | Total cost is an incremental equipment cost and does not include installation cost | NA | Hours and CF updated per lighting study | 7/31/2014, 9/10/2014, 7/31/2015 | 2013-07-30 |  | No Change to Baseline | [6 empty] | N | CO | LI | -000072- | E | -XX-XX-XX-XX- | 03
N-CO-LI-000073-E-XX-XX-XX-XX-03 | 1.04.10 | 1.04.10.FESL2.v02 | .FESL2 | .v02 | Electric | 2' 2 Lamp T5HO replacing T12HO magnetic ballast | 2' T12HO 34W magnetic ballast | 2' T5HO 24W electronic ballast | 2669 | 0.49 | 0.04 | 107 | 0.0196 |  | 15 | 107 | per fixture |  |  |  |  | 72 | RSMeans 2007 Costworks | Total cost is an incremental equipment cost and does not include installation cost | NA | Hours and CF updated per lighting study | 7/31/2014, 9/10/2014, 7/31/2015 | 2013-07-30 |  | No Change to Baseline | [6 empty] | N | CO | LI | -000073- | E | -XX-XX-XX-XX- | 03
N-CO-LI-000074-E-XX-XX-XX-XX-03 | 1.04.11 | 1.04.11.FESL2.v02 | .FESL2 | .v02 | Electric | 4' Reduced Wattage T5HO 49W lamp only | 54W T5HO lamp only | 1 Lamp 49W T5HO lamp only | 2669 | 0.49 | 0.005 | 13.3 | 0.00245 |  | 15 | 25 | per lamp |  |  |  |  | 38 | RSMeans 2007 Costworks | Total cost is an incremental equipment cost and does not include installation cost | NA | Hours and CF updated per lighting study | 7/31/2014, 9/10/2014, 7/31/2015 | 2013-07-30 |  | No Change to Baseline | [6 empty] | N | CO | LI | -000074- | E | -XX-XX-XX-XX- | 03
N-CO-LI-000482-E-XX-XX-XX-XX-03 | 1.04.12 | 1.04.12.FESL2.v02 | .FESL2 | .v02 | Electric | T12/T8 to T5 New Fixture - per watt reduced | T12 or T8 fluorescent | T5 new fixture | 2669 | 0.49 | 0.001 | 2.669 | 0.00049 |  | 15 | 3.54 | per watt reduced |  |  |  |  | 0.8 | Manufacturer research | Total cost is an incremental equipment cost and does not include installation cost | NA | Hours and CF updated per lighting study | 7/31/2014, 9/10/2014, 7/31/2015 | 2013-07-30 |  | No Change to Baseline | [6 empty] | N | CO | LI | -000482- | E | -XX-XX-XX-XX- | 03
N-CO-LI-000483-E-XX-XX-XX-XX-02 | 1.20.01 | 1.20.01.FESL31.v02 | .FESL31 | .v02 | Electric | 1L 2' LED Tube replacing T12 1L 2' lamp | T12 1L 2' | 1L 2' LED | 2669 | 0.49 | 0.016 | 41.6 | 0.0076 |  | 18 | 35 | per lamp |  |  |  |  | 4 | Manufacturer research | Total cost is an incremental equipment cost and does not include installation cost | NA | Hours and CF updated per lighting study, kWh, peak kW | 2015-07-31 | 2014-07-31 |  | It is recommended that LED Wattages and costs to be reviewed annually | [6 empty] | N | CO | LI | -000483- | E | -XX-XX-XX-XX- | 02
N-CO-LI-000484-E-XX-XX-XX-XX-02 | 1.20.02 | 1.20.02.FESL31.v02 | .FESL31 | .v02 | Electric | 1L 2' LED Tube replacing T8 1L 2' lamp | T8 1L 2' | 1L 2' LED | 2669 | 0.49 | 0.009 | 23 | 0.0042 |  | 18 | 35 | per lamp |  |  |  |  | 4 | Manufacturer research | Total cost is an incremental equipment cost and does not include installation cost | Measure applicable for NC | Hours and CF updated per lighting study, kWh, peak kW | 2015-07-31 | 2014-07-31 |  | It is recommended that LED Wattages and costs to be reviewed annually | [6 empty] | N | CO | LI | -000484- | E | -XX-XX-XX-XX- | 02
N-CO-LI-000571-E-XX-XX-XX-XX-01 | 1.20.07 | 1.20.07.FESL31.v02 | .FESL31 | .v02 | Electric | 1L 3' LED Tube replacing T12 1L 3' Lamp | T12 1L 3' | 1L 3' LED | 2669 | 0.49 | 0.03 | 79.3 | 0.0146 |  | 18 | 35 | per lamp |  |  |  |  | 4 | Manufacturer research | Total cost is an incremental equipment cost and does not include installation cost | NA | Measure added |  | 2015-07-31 | [8 empty] | N | CO | LI | -000571- | E | -XX-XX-XX-XX- | 01
N-CO-LI-000572-E-XX-XX-XX-XX-01 | 1.20.08 | 1.20.08.FESL31.v02 | .FESL31 | .v02 | Electric | 1L 3' LED Tube replacing T8 1L 3' Lamp | T8 1L 3' | 1L 3' LED | 2669 | 0.49 | 0.02 | 53.9 | 0.0099 |  | 18 | 35 | per lamp |  |  |  |  | 4 | Manufacturer research | Total cost is an incremental equipment cost and does not include installation cost | Measure applicable for NC | Measure added |  | 2015-07-31 | [8 empty] | N | CO | LI | -000572- | E | -XX-XX-XX-XX- | 01
N-CO-LI-000485-E-XX-XX-XX-XX-02 | 1.20.03 | 1.20.03.FESL31.v02 | .FESL31 | .v02 | Electric | 1L 4' LED Tube replacing T12 1L 4' lamp | T12 1L 4' | 1L 4' LED | 2669 | 0.49 | 0.019 | 50.7 | 0.0093 |  | 18 | 35 | per lamp |  |  |  |  | 4 | Manufacturer research | Total cost is an incremental equipment cost and does not include installation cost | NA | Hours and CF updated per lighting study, kWh, peak kW | 2015-07-31 | 2014-07-31 |  | It is recommended that LED Wattages and costs to be reviewed annually | [6 empty] | N | CO | LI | -000485- | E | -XX-XX-XX-XX- | 02
N-CO-LI-000486-E-XX-XX-XX-XX-02 | 1.20.04 | 1.20.04.FESL31.v02 | .FESL31 | .v02 | Electric | 1L 4' LED Tube replacing T8 1L 4' lamp | T8 1L 4' | 1L 4' LED | 2669 | 0.49 | 0.013 | 33.4 | 0.0061 |  | 18 | 35 | per lamp |  |  |  |  | 4 | Manufacturer research | Total cost is an incremental equipment cost and does not include installation cost | Measure applicable for NC | Hours and CF updated per lighting study, kWh, peak kW | 2015-07-31 | 2014-07-31 |  | It is recommended that LED Wattages and costs to be reviewed annually | [6 empty] | N | CO | LI | -000486- | E | -XX-XX-XX-XX- | 02
N-CO-LI-000487-E-XX-XX-XX-XX-02 | 1.20.05 | 1.20.05.FESL31.v02 | .FESL31 | .v02 | Electric | 2L 4' LED tube replacing T12 1L 8' | T12 1L 8' | 2L 4' LED | 2669 | 0.49 | 0.035 | 93 | 0.0171 |  | 18 | 35 | per lamp |  |  |  |  | 4 | Manufacturer research | Total cost is an incremental equipment cost and does not include installation cost | NA | Hours and CF updated per lighting study, kWh, peak kW | 2015-07-31 | 2014-07-31 |  | It is recommended that LED Wattages and costs to be reviewed annually | [6 empty] | N | CO | LI | -000487- | E | -XX-XX-XX-XX- | 02
N-CO-LI-000488-E-XX-XX-XX-XX-02 | 1.20.06 | 1.20.06.FESL31.v02 | .FESL31 | .v02 | Electric | 2L 4' LED tube replacing T8 1L 8' | T8 1L 8' | 2L 4' LED | 2669 | 0.49 | 0.021 | 56 | 0.0103 |  | 18 | 35 | per lamp |  |  |  |  | 4 | Manufacturer research | Total cost is an incremental equipment cost and does not include installation cost | Measure applicable for NC | Hours and CF updated per lighting study, kWh, peak kW | 2015-07-31 | 2014-07-31 |  | It is recommended that LED Wattages and costs to be reviewed annually | [6 empty] | N | CO | LI | -000488- | E | -XX-XX-XX-XX- | 02
N-CO-LI-000648-E-XX-XX-XX-XX-01 | 1.20.07 | 1.20.07.FESL31.v02 | .FESL31 | .v02 | Electric | 1L 2' LED tube replacing T5 1L 2' | 1L 2' T5 | 1L 2' LED | 2669 | 0.49 | 0.0063265 | 16.9 | 0.0031 |  | 18 | 35 | per lamp |  |  |  |  | 4 | Manufacturer research | Total cost is an incremental equipment cost and does not include installation cost | NA |  |  | 2016-07-29 | [8 empty] | N | CO | LI |  | E | -XX-XX-XX-XX- | 01 | 000648
N-CO-LI-000649-E-XX-XX-XX-XX-01 | 1.20.08 | 1.20.08.FESL31.v02 | .FESL31 | .v02 | Electric | 1L 3' LED tube replacing T5 1L 3' | 1L 3' T5 | 1L 3' LED | 2669 | 0.49 | 0.010204 | 27.2 | 0.005 |  | 18 | 35 | per lamp |  |  |  |  | 4 | Manufacturer research | Total cost is an incremental equipment cost and does not include installation cost | NA |  |  | 2016-07-29 | [8 empty] | N | CO | LI |  | E | -XX-XX-XX-XX- | 01 | 000649
N-CO-LI-000650-E-XX-XX-XX-XX-01 | 1.20.09 | 1.20.09.FESL31.v02 | .FESL31 | .v02 | Electric | 1L 4' LED tube replacing T5 1L 4' | 1L 4' T5 | 1L 4' LED | 2669 | 0.49 | 0.0059184 | 15.7 | 0.0029 |  | 18 | 35 | per lamp |  |  |  |  | 4 | Manufacturer research | Total cost is an incremental equipment cost and does not include installation cost | NA |  |  | 2016-07-29 | [8 empty] | N | CO | LI |  | E | -XX-XX-XX-XX- | 01 | 000650
N-CO-LI-000651-E-XX-XX-XX-XX-01 | 1.20.10 | 1.20.10.FESL31.v02 | .FESL31 | .v02 | Electric | 2L 4' LED tube replacing T5 2L 4' | 2L 4' T5 | 2L 4' LED | 2669 | 0.49 | 0.010816 | 28.7 | 0.0053 |  | 18 | 35 | per lamp |  |  |  |  | 4 | Manufacturer research | Total cost is an incremental equipment cost and does not include installation cost | NA |  |  | 2016-07-29 | [8 empty] | N | CO | LI |  | E | -XX-XX-XX-XX- | 01 | 000651
N-CO-LI-000652-E-XX-XX-XX-XX-01 | 1.20.11 | 1.20.11.FESL31.v02 | .FESL31 | .v02 | Electric | 1L 4' LED tube replacing T5HO 1L 4' | 1L 4' T5HO | 1L 4' LED | 2669 | 0.49 | 0.033061 | 88.3 | 0.0162 |  | 18 | 35 | per lamp |  |  |  |  | 4 | Manufacturer research | Total cost is an incremental equipment cost and does not include installation cost | NA |  |  | 2016-07-29 | [8 empty] | N | CO | LI |  | E | -XX-XX-XX-XX- | 01 | 000652
N-CO-LI-000653-E-XX-XX-XX-XX-01 | 1.20.12 | 1.20.12.FESL32.v03 | .FESL32 | .v03 | Electric | 2L 4' LED tube replacing T5HO 2L 4' | 2L 4' T5HO | 2L 4' LED | 2669 | 0.49 | 0.059184 | 158 | 0.029 |  | 18 | 35 | per lamp |  |  |  |  | 4 | Manufacturer research | Total cost is an incremental equipment cost and does not include installation cost | NA |  |  | 2016-07-29 | [8 empty] | N | CO | LI |  | E | -XX-XX-XX-XX- | 01 | 000653
N-CO-LI-000730-E-XX-XX-XX-XX-01 | 1.20.13 | 1.20.13.FESL33.v04 | .FESL33 | .v04 | Electric | LED Tube Highbay Replacement - Per Watt Reduced | T8, T5, or T12 Fluorescent | 4' Linear LED Tube | 4160 | 0.95 | 0.001 | 4.16 | 0.00095 |  | 18 | 1.25 | per watt reduced |  |  |  |  | 0.35 | Manufacturer research | Total cost is an incremental equipment cost and does not include installation cost | NA |  |  | 2016-07-29 | [8 empty] | N | CO | LI | 000730 | E | -XX-XX-XX-XX- | 01
N-CO-LI-000731-E-XX-XX-XX-XX-01 | 1.20.14 | 1.20.14.FESL34.v05 | .FESL34 | .v05 | Electric | LED Tube Non Highbay Replacement - Per Watt Reduced | T8, T5, or T12 Fluorescent | 4' Linear LED Tube | 2669 | 0.49 | 0.001 | 2.669 | 0.00049 |  | 18 | 1.25 | per watt reduced |  |  |  |  | 0.35 | Manufacturer research | Total cost is an incremental equipment cost and does not include installation cost | NA |  |  | 2016-07-29 | [8 empty] | N | CO | LI | 000731 | E | -XX-XX-XX-XX- | 01
N-CO-LI-000489-E-XX-XX-XX-XX-02 | 1.21.01 | 1.21.01.FESL32.v01 | .FESL32 | .v01 | Electric | LED Grow Light | HID, Incandescent, or Fluorescent Grow Light | LED Grow light | 4380 | 0.95 | 0.001 | 4.38 | 0.00095 |  | 11 | 1.53 | per watt reduced |  |  |  |  | 0.8 | Manufacturer research | Total cost is an incremental equipment cost and does not include installation cost | Measure applicable for NC | Hours and CF updated per lighting study, kWh, peak kW, Updated baseline options | 7/31/2015, 7/29/2016 | 2014-07-31 |  | It is recommended that LED Wattages and costs to be reviewed annually | [6 empty] | N | CO | LI | -000489- | E | -XX-XX-XX-XX- | 02
N-CO-LI-000573-E-XX-XX-XX-XX-01 | 1.22.01 | 1.22.01.FESL33.v01 | .FESL33 | .v01 | Electric | Interior Non Highbay/Lowbay LED Fixtures | Fluorescent T5 or T8 fixtures | Interior Non Highbay/Lowbay LED Fixtures | 2699 | 0.49 | 0.001 | 2.669 | 0.00049 |  | 18 | 2.9 | per watt reduced |  |  |  |  | 81 | RSMeans 2007 Costworks | Total cost is an incremental equipment cost and does not include installation cost | Measure applicable for NC | Measure added |  | 2015-07-31 | [8 empty] | N | CO | LI | -000573- | E | -XX-XX-XX-XX- | 01
N-CO-LI-000574-E-XX-XX-XX-XX-01 | 1.23.01 | 1.23.01.FESL34.v01 | .FESL34 | .v01 | Electric | 1x4 LED Troffer or Retrofit | 1x4 T8 Linear Fluorescent | 1x4 LED Troffer or Retrofit | 2669 | 0.49 | 0.007 | 19 | 0.0035 |  | 18 | 100 | per fixture |  |  |  |  | 72 | RSMeans 2007 Costworks | Total cost is an incremental equipment cost and does not include installation cost | Measure applicable for NC | Measure added |  | 2015-07-31 | [8 empty] | N | CO | LI | -000574- | E | -XX-XX-XX-XX- | 01
N-CO-LI-000575-E-XX-XX-XX-XX-01 | 1.23.02 | 1.23.02.FESL34.v01 | .FESL34 | .v01 | Electric | 1x4 LED Troffer or Retrofit | 1x4 T5 Linear Fluorescent | 1x4 LED Troffer or Retrofit | 2669 | 0.49 | 0.1 | 25.6 | 0.0047 |  | 18 | 110 | per fixture |  |  |  |  | 72 | RSMeans 2007 Costworks | Total cost is an incremental equipment cost and does not include installation cost | Measure applicable for NC | Measure added |  | 2015-07-31 | [8 empty] | N | CO | LI | -000575- | E | -XX-XX-XX-XX- | 01
N-CO-LI-000576-E-XX-XX-XX-XX-01 | 1.23.03 | 1.23.03.FESL34.v01 | .FESL34 | .v01 | Electric | 2x2 LED Troffer or Retrofit | 2x2 T8 Linear Fluorescent | 2x2 LED Troffer or Retrofit | 2669 | 0.49 | 0.006 | 15.9 | 0.0029 |  | 18 | 120 | per fixture |  |  |  |  | 76 | RSMeans 2007 Costworks | Total cost is an incremental equipment cost and does not include installation cost | Measure applicable for NC | Measure added |  | 2015-07-31 | [8 empty] | N | CO | LI | -000576- | E | -XX-XX-XX-XX- | 01
N-CO-LI-000577-E-XX-XX-XX-XX-01 | 1.23.04 | 1.23.04.FESL34.v01 | .FESL34 | .v01 | Electric | 2x2 LED Troffer or Retrofit | 2x2 T5 Linear Fluorescent | 2x2 LED Troffer or Retrofit | 2669 | 0.49 | 0.004 | 9.7 | 0.0018 |  | 18 | 130 | per fixture |  |  |  |  | 76 | RSMeans 2007 Costworks | Total cost is an incremental equipment cost and does not include installation cost | Measure applicable for NC | Measure added |  | 2015-07-31 | [8 empty] | N | CO | LI | -000577- | E | -XX-XX-XX-XX- | 01
N-CO-LI-000578-E-XX-XX-XX-XX-01 | 1.23.05 | 1.23.05.FESL34.v01 | .FESL34 | .v01 | Electric | 2x4 LED Troffer or Retrofit | 2x4 T8 Linear Fluorescent | 2x4 LED Troffer or Retrofit | 2669 | 0.49 | 0.02 | 53.8 | 0.0099 |  | 18 | 140 | per fixture |  |  |  |  | 81 | RSMeans 2007 Costworks | Total cost is an incremental equipment cost and does not include installation cost | Measure applicable for NC | Measure added |  | 2015-07-31 | [8 empty] | N | CO | LI | -000578- | E | -XX-XX-XX-XX- | 01
N-CO-LI-000579-E-XX-XX-XX-XX-01 | 1.23.06 | 1.23.06.FESL34.v01 | .FESL34 | .v01 | Electric | 2x4 LED Troffer or Retrofit | 2x4 T5 Linear Fluorescent | 2x4 LED Troffer or Retrofit | 2669 | 0.49 | 0.026 | 70 | 0.0128 |  | 18 | 150 | per fixture |  |  |  |  | 81 | RSMeans 2007 Costworks | Total cost is an incremental equipment cost and does not include installation cost | Measure applicable for NC | Measure added |  | 2015-07-31 | [8 empty] | N | CO | LI | -000579- | E | -XX-XX-XX-XX- | 01
N-CO-LI-000075-E-XX-XX-XX-XX-03 | 1.05.01 | 1.05.01.FESL7.v04 | .FESL7 | .v04 | Electric | Occupancy Sensors under 500 W | No automatic or motion control | Motion sensor control, generally wall mounted | 2669 | 0.49 | 0.016 | 288.25 | 0.00784 |  | 10 | 100 | per sensor |  |  |  |  | 67.55 | DEER 2014 adapted to Midwest labor | Total cost includes installation cost | NA | Hours and CF updated per lighting study, kWh, peak kW | 7/30/2013, 7/31/2014, 7/31/2015 |  |  | No Change to Baseline | [6 empty] | N | CO | LI | -000075- | E | -XX-XX-XX-XX- | 03
N-CO-LI-000076-E-XX-XX-XX-XX-03 | 1.05.02 | 1.05.02.FESL7.v04 | .FESL7 | .v04 | Electric | Occupancy Sensors over 500 W | No automatic or motion control | Motion sensor control, generally ceiling mounted | 2669 | 0.49 | 0.04 | 720.6 | 0.0196 |  | 10 | 200 | per sensor |  |  |  |  | 85.38 | DEER 2014 adapted to Midwest labor | Total cost includes installation cost | NA | Hours and CF updated per lighting study, kWh, peak kW | 7/30/2013, 7/31/2014, 7/31/2015 |  |  | No Change to Baseline | [6 empty] | N | CO | LI | -000076- | E | -XX-XX-XX-XX- | 03
N-CO-LI-000077-E-XX-XX-XX-XX-03 | 1.05.03 | 1.05.03.FESL7.v02 | .FESL7 | .v04 | Electric | Occupancy Sensors (connect load base) | No automatic or motion control | Occupancy Sensor Controls | 2669 | 0.49 | 0.0444 | 800.7 | 0.0218 |  | 10 | 825 | kW Controlled |  |  |  |  | 405 | calculated from DEER 2008 values | Total cost includes installation cost | NA | Hours and CF updated per lighting study, kWh, peak kW | 7/30/2013, 7/31/2014, 7/31/2015 |  |  | No Change to Baseline | [6 empty] | N | CO | LI | -000077- | E | -XX-XX-XX-XX- | 03
N-CO-LI-000490-E-XX-XX-XX-XX-02 | 1.05.08 | 1.05.08.FESL7.v04 | .FESL7 | .v04 | Electric | Occupancy and Daylight Sensor under 500W | No automatic or motion control | Occupancy and Daylight Controls | 2669 | 0.49 | 0.137 | 365.1 | 0.126 |  | 10 | 150 | per sensor |  |  |  |  | 44 | RSMeans 2007 Costworks, DEER 2008 | Total cost includes installation cost | NA | Measure added |  | 2014-07-31 |  | No Change to Baseline | [6 empty] | N | CO | LI | -000490- | E | -XX-XX-XX-XX- | 02
N-CO-LI-000491-E-XX-XX-XX-XX-02 | 1.05.09 | 1.05.09.FESL7.v04 | .FESL7 | .v04 | Electric | Occupancy and Daylight Sensor over 500W | No automatic or motion control | Occupancy and Daylight Controls | 2669 | 0.49 | 0.342 | 912.8 | 0.21 |  | 10 | 250 | per sensor |  |  |  |  | 111 | DEER 2008 | Total cost includes installation cost | NA | Measure added |  | 2014-07-31 |  | No Change to Baseline | [6 empty] | N | CO | LI | -000491- | E | -XX-XX-XX-XX- | 02
N-CO-LI-000492-E-XX-XX-XX-XX-02 | 1.05.10 | 1.05.10.FESL7.v04 | .FESL7 | .v04 | Electric | Occupancy and Daylight Sensor (connected load base) | No automatic or motion control | Occupancy and Daylight Controls | 2669 | 0.49 | 0.38 | 1014.2 | 0.1715 |  | 10 | 925 | per kW controlled |  |  |  |  | 405 | calculated from DEER 2008 values | Total cost includes installation cost | NA | Measure added |  | 2014-07-31 |  | No Change to Baseline | [6 empty] | N | CO | LI | -000492- | E | -XX-XX-XX-XX- | 02
N-CO-LI-000078-E-XX-XX-XX-XX-03 | 1.05.03 | 1.05.03.FESL10.v02 | .FESL10 | .v02 | Electric | Central Lighting Control | No automatic or motion control | Automatic lighting control system | 2669 | 0.49 | 3.12 | 8340.63 | 1.531 |  | 12 | 2700 | 10,000 SF |  |  |  |  | 1000 | Engineering Judgment | Total cost includes installation cost | NA | Hours and CF updated per lighting study, kWh, peak kW | 7/31/2014, 7/31/2015 |  |  | No Change to Baseline | [6 empty] | N | CO | LI | -000078- | E | -XX-XX-XX-XX- | 03
N-CO-LI-000079-E-XX-XX-XX-XX-03 | 1.05.04 | 1.05.04.FESL11.v02 | .FESL11 | .v02 | Electric | Switching Controls for Multilevel Lighting | Single level control for each lighting fixture | Multi-Level control for each lighting fixture | 2669 | 0.49 | 2.44 | 6000 | 2.196 |  | 12 | 3000 | 10,000 SF |  |  |  | Recommend Custom | 1000 | Engineering Judgment | Total cost includes installation cost | NA | Hours and CF updated per lighting study, kWh, peak kW | 7/31/2014, 7/31/2015 |  |  | No Change to Baseline | [6 empty] | N | CO | LI | -000079- | E | -XX-XX-XX-XX- | 03
N-CO-LI-000080-E-XX-XX-XX-XX-03 | 1.05.05 | 1.05.05.FESL12.v03 | .FESL12 | .v03 | Electric | Daylight Sensor controls | No automatic control, 1.3 W/SF | Daylight sensor lighting control per square foot | 2669 | 0.49 | 4.02 | 10409.1 | 2.229 |  | 12 | 3000 | 10,000 SF |  |  |  | Recommend Custom | 1000 | Engineering Judgment | Total cost includes installation cost | NA, See NC Daylighting Measure | Hours and CF updated per lighting study, kWh, peak kW | 7/31/2014, 7/31/2015 |  |  | No Change to Baseline | [6 empty] | N | CO | LI | -000080- | E | -XX-XX-XX-XX- | 03
N-CO-LI-000493-E-XX-XX-XX-XX-03 | 1.05.07 | 1.05.07.FESL12.v04 | .FESL12 | .v04 | Electric | Daylight Sensor controls | No automatic control, per watt controlled | Daylight sensor lighting control per watt controlled | 2669 | 0.49 | 0.00035 | 0.801 | 0.0002 |  | 12 | 3 | per watt controlled |  |  |  |  | 1000 | Engineering Judgment | Total cost includes installation cost | May be applicable for NC, see workpaper | Updated workpaper with new construction provision. | 2015-09-30 | 2014-07-31 |  | No Change to Baseline | [6 empty] | N | CO | LI | -000493- | E | -XX-XX-XX-XX- | 03
N-CO-LI-000081-E-XX-XX-XX-XX-03 | 1.05.06 | 1.05.06.FESL12NC.v02 | .FESL12NC | .v02 | Electric | Daylight Sensor controls | No automatic control, 1.1 W/SF | Daylight sensor lighting control | 2669 | 0.49 | 3.5 | 8810 | 1.89 |  | 12 | 3000 | 10,000 SF |  |  |  |  | 1000 | Engineering Judgment | Total cost includes installation cost | NC Measure | Hours updated per lighting study, kWh updated | 2014-07-31 |  |  | No Change to Baseline | [6 empty] | N | CO | LI | -000081- | E | -XX-XX-XX-XX- | 03
N-CO-LI-000082-E-XX-XX-XX-XX-02 | 1.06.01 | 1.06.01.FESL3.v03 | .FESL3 | .v03 | Electric | High Bay 3L T5HO Replacing 250W HID | High bay HID lighting | T5 fluorescent high bay lighting | 4160 | 0.95 | 0.108 | 449 | 0.1026 |  | 12 | 180 | per fixture |  |  |  |  | 101.404 | RSMeans 2007 Costworks, DEER 2008, DEER 2014 labor update | Total cost is an incremental equipment cost and does not include installation cost | NA, See NC High Bay Fluorescent Measure | Cost Updated | 2014-07-31 |  |  | No Change to Baseline | [6 empty] | N | CO | LI | -000082- | E | -XX-XX-XX-XX- | 02
N-CO-LI-000083-E-XX-XX-XX-XX-02 | 1.06.02 | 1.06.02.FESL3.v03 | .FESL3 | .v03 | Electric | High Bay 4LT5HO Replacing 400W HID | High bay HID lighting | T5 fluorescent high bay lighting | 4160 | 0.95 | 0.21 | 882 | 0.1995 |  | 12 | 192 | per fixture |  |  |  |  | 101.404 | RSMeans 2007 Costworks, DEER 2008, DEER 2014 labor update | Total cost is an incremental equipment cost and does not include installation cost | NA, See NC High Bay Fluorescent Measure | Cost Updated | 2014-07-31 |  |  | No Change to Baseline | [6 empty] | N | CO | LI | -000083- | E | -XX-XX-XX-XX- | 02
N-CO-LI-000084-E-XX-XX-XX-XX-02 | 1.06.03 | 1.06.03.FESL3.v03 | .FESL3 | .v03 | Electric | High Bay 6L T5HO replacing 400W HID | High bay HID lighting | T5 fluorescent high bay lighting | 4160 | 0.95 | 0.09 | 374 | 0.0855 |  | 12 | 350 | per fixture |  |  |  |  | 101.404 | RSMeans 2007 Costworks, DEER 2008, DEER 2014 labor update | Total cost is an incremental equipment cost and does not include installation cost | NA, See NC High Bay Fluorescent Measure | Cost Updated | 2014-07-31 |  |  | No Change to Baseline | [6 empty] | N | CO | LI | -000084- | E | -XX-XX-XX-XX- | 02
N-CO-LI-000085-E-XX-XX-XX-XX-02 | 1.06.05 | 1.06.05.FESL3.v03 | .FESL3 | .v03 | Electric | High Bay 6L T5HO Double fixture replace 1000W HID | High bay HID lighting | T5 fluorescent high bay lighting, two for one replacement | 4160 | 0.95 | 0.35 | 1456 | 0.3325 |  | 12 | 700 | per fixture |  |  |  |  | 101.404 | RSMeans 2007 Costworks, DEER 2008, DEER 2014 labor update | Total cost is an incremental equipment cost and does not include installation cost | NA, See NC High Bay Fluorescent Measure | Cost Updated | 2014-07-31 |  |  | No Change to Baseline | [6 empty] | N | CO | LI | -000085- | E | -XX-XX-XX-XX- | 02
N-CO-LI-000086-E-XX-XX-XX-XX-02 | 1.06.10 | 1.06.10.FESL3.v03 | .FESL3 | .v03 | Electric | High Bay Fluorescent 4LF32T8 Replacing 250W HID | High bay HID lighting | T8 fluorescent high bay lighting | 4160 | 0.95 | 0.148 | 616 | 0.1406 |  | 12 | 194.472 | per fixture |  |  |  |  | 101.404 | DEER 2014 adapted to Midwest labor | Total cost is an incremental equipment cost and does not include installation cost | NA, See NC High Bay Fluorescent Measure | Cost Updated | 2014-07-31 |  |  | No Change to Baseline | [6 empty] | N | CO | LI | -000086- | E | -XX-XX-XX-XX- | 02
N-CO-LI-000087-E-XX-XX-XX-XX-02 | 1.06.11 | 1.06.11.FESL3.v03 | .FESL3 | .v03 | Electric | High Bay Fluorescent 6LF32T8 Replacing 400W HID | High bay HID lighting | T8 fluorescent high bay lighting | 4160 | 0.95 | 0.231 | 961 | 0.21945 |  | 12 | 227.688 | per fixture |  |  |  |  | 101.404 | DEER 2014 adapted to Midwest labor | Total cost is an incremental equipment cost and does not include installation cost | NA, See NC High Bay Fluorescent Measure | Cost Updated | 2014-07-31 |  |  | No Change to Baseline | [6 empty] | N | CO | LI | -000087- | E | -XX-XX-XX-XX- | 02
N-CO-LI-000088-E-XX-XX-XX-XX-02 | 1.06.12 | 1.06.12.FESL3.v03 | .FESL3 | .v03 | Electric | High Bay Fluorescent 8LF32T8 Replacing 400W HID | High bay HID lighting | T8 fluorescent high bay lighting | 4160 | 0.95 | 0.156 | 649 | 0.1482 |  | 12 | 260.904 | per fixture |  |  |  |  | 101.404 | DEER 2014 adapted to Midwest labor | Total cost is an incremental equipment cost and does not include installation cost | NA, See NC High Bay Fluorescent Measure | Cost Updated | 2014-07-31 |  |  | No Change to Baseline | [6 empty] | N | CO | LI | -000088- | E | -XX-XX-XX-XX- | 02
N-CO-LI-000089-E-XX-XX-XX-XX-02 | 1.06.13 | 1.06.13.FESL3.v03 | .FESL3 | .v03 | Electric | High Bay Fluorescent 8LF32T8 Double fixture replace 1000W HID | High bay HID lighting | T8 fluorescent high bay lighting, two for one replacement | 4160 | 0.95 | 0.482 | 2005 | 0.4579 |  | 12 | 393.768 | per fixture |  |  |  |  | 101.404 | DEER 2014 adapted to Midwest labor | Total cost is an incremental equipment cost and does not include installation cost | NA, See NC High Bay Fluorescent Measure | Cost Updated | 2014-07-31 |  |  | No Change to Baseline | [6 empty] | N | CO | LI | -000089- | E | -XX-XX-XX-XX- | 02
N-CO-LI-000090-E-XX-XX-XX-XX-02 | 1.06.20 | 1.06.20.FESL3.v03 | .FESL3 | .v03 | Electric | 42W 8 Lamp Hi Bay CFL | High bay HID lighting | CFL highbay fixture | 4160 | 0.95 | 0.083 | 345 | 0.07885 |  | 12 | 395 | per fixture, Replacing 400W HID |  |  |  |  | 101.404 | RSMeans 2007 Costworks, DEER 2014 labor update | Total cost is an incremental equipment cost and does not include installation cost | NA, See NC High Bay Fluorescent Measure | Cost Updated | 2014-07-31 |  |  | No Change to Baseline | [6 empty] | N | CO | LI | -000090- | E | -XX-XX-XX-XX- | 02
N-CO-LI-000091-E-XX-XX-XX-XX-02 | 1.06.21 | 1.06.21.FESL3a.v02 | .FESL3a | .v02 | Electric | Pulse Start Metal Halide 320W electronic (retrofit only) | High bay 400W probe start HID lighting | Pulse start 320 W electronic metal halide highbay lighting | 4160 | 0.95 | 0.113 | 470 | 0.10735 |  | 13 | 209.377 | per fixture |  |  |  |  | 101.404 | DEER 2014 adapted to Midwest labor | Total cost is an incremental equipment cost and does not include installation cost | NA, See NC High Bay Fluorescent Measure | Cost Updated | 2014-07-31 |  |  | No Change to Baseline | [6 empty] | N | CO | LI | -000091- | E | -XX-XX-XX-XX- | 02
N-CO-LI-000092-E-XX-XX-XX-XX-02 | 1.06.21 | 1.06.21.FESL3a.v01 | .FESL3a | .v01 | Electric | Pulse Start Metal Halide 750W electronic (retrofit only) | High bay 1000W probe start HID lighting | Pulse start 750 W electronic metal halide highbay lighting | 4160 | 0.95 | 0.273 | 1136 | 0.25935 |  | 13 | 236.977 | per fixture |  |  |  |  | 101.404 | DEER 2014 adapted to Midwest labor | Total cost is an incremental equipment cost and does not include installation cost | NA, See NC High Bay Fluorescent Measure | Cost Updated | 2014-07-31 | 2011-09-23 |  | No Change to Baseline | [6 empty] | N | CO | LI | -000092- | E | -XX-XX-XX-XX- | 02
N-CO-LI-000093-E-XX-XX-XX-XX-02 | 1.06.21 | 1.06.21.FESL3a.v01 | .FESL3a | .v01 | Electric | Pulse Start Metal Halide 320W magnetic (retrofit only) | High bay 400W probe start HID lighting | Pulse start 320 W magnetic metal halide highbay lighting | 4160 | 0.95 | 0.09 | 374 | 0.0855 |  | 13 | 210.577 | per fixture |  |  |  |  | 101.404 | DEER 2014 adapted to Midwest labor | Total cost is an incremental equipment cost and does not include installation cost | NA, See NC High Bay Fluorescent Measure | Cost Updated | 2014-07-31 | 2011-09-23 |  | No Change to Baseline | [6 empty] | N | CO | LI | -000093- | E | -XX-XX-XX-XX- | 02
N-CO-LI-000094-E-XX-XX-XX-XX-02 | 1.06.21 | 1.06.21.FESL3a.v01 | .FESL3a | .v01 | Electric | Pulse Start Metal Halide 750W magnetic (retrofit only) | High bay 1000W probe start HID lighting | Pulse start 750 W magnetic metal halide highbay lighting | 4160 | 0.95 | 0.263 | 1094 | 0.24985 |  | 13 | 237.577 | per fixture |  |  |  |  | 101.404 | DEER 2014 adapted to Midwest labor | Total cost is an incremental equipment cost and does not include installation cost | NA, See NC High Bay Fluorescent Measure | Cost Updated | 2014-07-31 | 2011-09-23 |  | No Change to Baseline | [6 empty] | N | CO | LI | -000094- | E | -XX-XX-XX-XX- | 02
N-CO-LI-000095-E-XX-XX-XX-XX-02 | 1.06.22 | 1.06.22.FESL3.v03 | .FESL3 | .v03 | Electric | High Bay Fluorescent and New Fixture (kW saved base) | High bay HID lighting | T5 or T8 fluorescent high bay lighting | 4160 | 0.95 | 1 | 4160 | 0.95 |  | 12 | 1491 | kW saved |  | 281 | watts | per kW saved | 357.6224 | DEER 2014 adapted to Midwest labor | per kW saved; Total cost is an incremental equipment cost and does not include installation cost | NA, See NC High Bay Fluorescent Measure | Cost Updated | 2014-07-31 |  |  | No Change to Baseline | [6 empty] | N | CO | LI | -000095- | E | -XX-XX-XX-XX- | 02
N-CO-LI-000096-E-XX-XX-XX-XX-01 | 1.06.31 | 1.06.31.FESL3.v03 | .FESL3 | .v03 | electric | LED High Bay (per kW saved base) | High bay HID, incandescent, or fluorescent lighting | LED High bay lighting | 4160 | 0.95 | 1 | 4160 | 0.95 |  | 16 | 2900 | kW saved |  |  |  |  | 350 | RSMeans 2007 Costworks | per kW saved; Total cost is an incremental equipment cost and does not include installation cost | OK for NC |  |  | 2012-09-28 |  | No Change to Baseline | [6 empty] | N | CO | LI | -000096- | E | -XX-XX-XX-XX- | 01
N-CO-LI-000494-E-XX-XX-XX-XX-02 | 1.06.32 | 1.06.32.FESL3.v04 | .FESL3 | .v04 | Electric | LED Low Bay (per kW saved) | Low bay HID lighting | LED low bay lighting | 2669 | 0.49 | 1 | 2669 | 0.49 |  | 18 | 2900 | kW saved |  |  | watts | per kW saved | 350 | Manufacturer research | per kW saved; Total cost is an incremental equipment cost and does not include installation cost | OK for NC | Hours and CF updated per lighting study, kWh, peak kW | 2015-07-31 | 2014-07-31 |  | No Change to Baseline | [6 empty] | N | CO | LI | -000494- | E | -XX-XX-XX-XX- | 02
N-CO-LI-000654-E-XX-XX-XX-XX-01 | 1.06.33 | 1.06.33.FESL3.v05 | .FESL3 | .v05 | Electric | LED High Bay (per kW reduced) - 24/7 operation | High bay HID, incandescent, or fluorescent lighting | LED High bay lighting | 8760 | 0.95 | 1 | 8760 | 0.876 |  | 8 | 2900 | kW saved |  |  | watts | per kW saved | 350 | Manufacturer research | per kW saved; Total cost is an incremental equipment cost and does not include installation cost | OK for NC |  |  | 2016-07-29 |  | No Change to Baseline | [6 empty] | N | CO | LI |  | E | -XX-XX-XX-XX- | 01 | 000654
N-CO-LI-000097-E-XX-XX-XX-XX-02 | 1.06.22 | 1.06.22.FESL3NC.v01 | .FESL3NC | .v01 | Electric | High Bay 3L T5HO | High bay pulse start metal halide lighting | T5 fluorescent high bay lighting | 4160 | 0.95 | 0.062 | 260 | 0.0589 |  | 12 | 65 | per fixture |  |  |  |  | 101.404 | RSMeans 2007 Costworks, DEER 2008, DEER 2014 labor update | Total cost is an incremental equipment cost and does not include installation cost | NC Measure | Cost Updated | 2014-07-31 |  |  | No Change to Baseline | [6 empty] | N | CO | LI | -000097- | E | -XX-XX-XX-XX- | 02
N-CO-LI-000098-E-XX-XX-XX-XX-02 | 1.06.23 | 1.06.23.FESL3NC.v01 | .FESL3NC | .v01 | Electric | High Bay 4LT5HO | High bay pulse start metal halide lighting | T5 fluorescent high bay lighting | 4160 | 0.95 | 0.083 | 345 | 0.07885 |  | 12 | 65 | per fixture |  |  |  |  | 101.404 | RSMeans 2007 Costworks, DEER 2008, DEER 2014 labor update | Total cost is an incremental equipment cost and does not include installation cost | NC Measure | Cost Updated | 2014-07-31 |  |  | No Change to Baseline | [6 empty] | N | CO | LI | -000098- | E | -XX-XX-XX-XX- | 02
N-CO-LI-000099-E-XX-XX-XX-XX-02 | 1.06.24 | 1.06.24.FESL3NC.v01 | .FESL3NC | .v01 | Electric | High Bay 6L T5HO | High bay pulse start metal halide lighting | T5 fluorescent high bay lighting | 4160 | 0.95 | 0.124 | 516 | 0.1178 |  | 12 | 65 | per fixture |  |  |  |  | 101.404 | RSMeans 2007 Costworks, DEER 2008, DEER 2014 labor update | Total cost is an incremental equipment cost and does not include installation cost | NC Measure | Cost Updated | 2014-07-31 |  |  | No Change to Baseline | [6 empty] | N | CO | LI | -000099- | E | -XX-XX-XX-XX- | 02
N-CO-LI-000100-E-XX-XX-XX-XX-02 | 1.06.25 | 1.06.25.FESL3NC.v01 | .FESL3NC | .v01 | Electric | High Bay 6L T5HO Double fixture | High bay pulse start metal halide lighting | T5 fluorescent high bay lighting, two for one replacement | 4160 | 0.95 | 0.248 | 1032 | 0.2356 |  | 12 | 65 | per fixture |  |  |  |  | 101.404 | RSMeans 2007 Costworks, DEER 2008, DEER 2014 labor update | Total cost is an incremental equipment cost and does not include installation cost | NC Measure | Cost Updated | 2014-07-31 |  |  | No Change to Baseline | [6 empty] | N | CO | LI | -000100- | E | -XX-XX-XX-XX- | 02
N-CO-LI-000101-E-XX-XX-XX-XX-02 | 1.06.26 | 1.06.26.FESL3NC.v01 | .FESL3NC | .v01 | Electric | High Bay Fluorescent 4LF32T8 | High bay pulse start metal halide lighting | T8 fluorescent high bay lighting | 4160 | 0.95 | 0.046 | 191 | 0.0437 |  | 12 | 46.915 | per fixture |  |  |  |  | 101.404 | DEER 2014 adapted to Midwest labor | Total cost is an incremental equipment cost and does not include installation cost | NC Measure | Cost Updated | 2014-07-31 |  |  | No Change to Baseline | [6 empty] | N | CO | LI | -000101- | E | -XX-XX-XX-XX- | 02
N-CO-LI-000102-E-XX-XX-XX-XX-02 | 1.06.27 | 1.06.27.FESL3NC.v01 | .FESL3NC | .v01 | Electric | High Bay Fluorescent 6LF32T8 | High bay pulse start metal halide lighting | T8 fluorescent high bay lighting | 4160 | 0.95 | 0.058 | 241 | 0.0551 |  | 12 | 83.731 | per fixture |  |  |  |  | 101.404 | DEER 2014 adapted to Midwest labor | Total cost is an incremental equipment cost and does not include installation cost | NC Measure | Cost Updated | 2014-07-31 |  |  | No Change to Baseline | [6 empty] | N | CO | LI | -000102- | E | -XX-XX-XX-XX- | 02
N-CO-LI-000103-E-XX-XX-XX-XX-02 | 1.06.28 | 1.06.28.FESL3NC.v01 | .FESL3NC | .v01 | Electric | High Bay Fluorescent 8LF32T8 | High bay pulse start metal halide lighting | T8 fluorescent high bay lighting | 4160 | 0.95 | 0.077 | 320 | 0.07315 |  | 12 | 131.647 | per fixture |  |  |  |  | 101.404 | DEER 2014 adapted to Midwest labor | Total cost is an incremental equipment cost and does not include installation cost | NC Measure | Cost Updated | 2014-07-31 |  |  | No Change to Baseline | [6 empty] | N | CO | LI | -000103- | E | -XX-XX-XX-XX- | 02
N-CO-LI-000104-E-XX-XX-XX-XX-02 | 1.06.29 | 1.06.29.FESL3NC.v01 | .FESL3NC | .v01 | Electric | High Bay Fluorescent 8LF32T8 Double fixture | High bay pulse start metal halide lighting | T8 fluorescent high bay lighting, two for one replacement | 4160 | 0.95 | 0.154 | 640 | 0.1463 |  | 12 | 285.811 | per fixture |  |  |  |  | 101.404 | DEER 2014 adapted to Midwest labor | Total cost is an incremental equipment cost and does not include installation cost | NC Measure | Cost Updated | 2014-07-31 |  |  | No Change to Baseline | [6 empty] | N | CO | LI | -000104- | E | -XX-XX-XX-XX- | 02
N-CO-LI-000105-E-XX-XX-XX-XX-02 | 1.06.30 | 1.06.30.FESL3NC.v01 | .FESL3NC | .v01 | Electric | High Bay Fluorescent and New Fixture (kW saved base) | High bay pulse start metal halide lighting | T5 or T8 fluorescent high bay lighting | 4160 | 0.95 | 1 | 4160 | 0.95 |  | 12 | 941.46 | kW saved |  | 281 | watts | per kW saved | 347 | DEER 2014 adapted to Midwest labor | per kW saved; Total cost is an incremental equipment cost and does not include installation cost | NC Measure | Cost Updated | 2014-07-31 |  |  | No Change to Baseline | [6 empty] | N | CO | LI | -000105- | E | -XX-XX-XX-XX- | 02
N-CO-LI-000106-E-XX-XX-XX-XX-02 | 1.07.05 | 1.07.05.FESL13.v02 | .FESL13 | .v02 | Electric | Exterior HID replacement to 150W HID retrofit | HID exterior lighting | LED or induction exterior lighting, 40% wattage reduction | 4319 |  | 0.0698 | 301.5 | 0 |  | 12 | 400 | per fixture |  |  |  |  | 132 | Manufacturer research | Total cost includes installation cost | NA, baseline is probestart MH | Updated the range from 175W to 150W to be consistent with workpaper savings calculations | 2016-09-16 |  |  | No Change to Baseline | [6 empty] | N | CO | LI | -000106- | E | -XX-XX-XX-XX- | 02
N-CO-LI-000107-E-XX-XX-XX-XX-02 | 1.07.06 | 1.07.06.FESL13.v02 | .FESL13 | .v02 | Electric | Exterior HID replacement above 150W to 250W HID retrofit | HID exterior lighting | LED or induction exterior lighting, 40% wattage reduction | 4319 |  | 0.1068 | 461.3 | 0 |  | 12 | 500 | per fixture |  |  |  |  | 165 | Manufacturer research | Total cost includes installation cost | NA, baseline is probestart MH | Updated the range from 175W to 150W to be consistent with workpaper savings calculations | 2016-09-16 |  |  | No Change to Baseline | [6 empty] | N | CO | LI | -000107- | E | -XX-XX-XX-XX- | 02
N-CO-LI-000108-E-XX-XX-XX-XX-01 | 1.07.07 | 1.07.07.FESL13.v01 | .FESL13 | .v01 | Electric | Exterior HID replacement above 250W to 400W HID retrofit | HID exterior lighting | LED or induction exterior lighting, 40% wattage reduction | 4319 |  | 0.1842 | 795.6 | 0 |  | 12 | 800 | per fixture |  |  |  |  | 264 | Manufacturer research | Total cost includes installation cost | NA, baseline is probestart MH |  |  |  |  | No Change to Baseline | [6 empty] | N | CO | LI | -000108- | E | -XX-XX-XX-XX- | 01
N-CO-LI-000109-E-XX-XX-XX-XX-02 | 1.07.15 | 1.07.15.FESL13.v02 | .FESL13 | .v02 | Electric | Exterior HID replacement to 150W HID retrofit | HID exterior lighting | CFL 42W | 4319 |  | 0.1293 | 558.6 | 0 |  | 12 | 300 | per fixture |  |  |  |  | 130 | Manufacturer research | Total cost includes installation cost | NA, baseline is probestart MH | Updated dusk-dawn hours per request, Updated the range from 175W to 150W to be consistent with workpaper savings calculations | 7/30/2013, 9/16/16 | 2012-09-28 |  | No Change to Baseline | [6 empty] | N | CO | LI | -000109- | E | -XX-XX-XX-XX- | 02
N-CO-LI-000110-E-XX-XX-XX-XX-02 | 1.07.16 | 1.07.16.FESL13.v02 | .FESL13 | .v02 | Electric | Exterior HID replacement above 150W to 250W HID retrofit | HID exterior lighting | CFL 57-62W | 4319 |  | 0.2058 | 889 | 0 |  | 12 | 400 | per fixture |  |  |  |  | 150 | Manufacturer research | Total cost includes installation cost | NA, baseline is probestart MH | Updated dusk-dawn hours per request, Updated the range from 175W to 150W to be consistent with workpaper savings calculations | 7/30/2013, 9/16/16 | 2012-09-28 |  | No Change to Baseline | [6 empty] | N | CO | LI | -000110- | E | -XX-XX-XX-XX- | 02
N-CO-LI-000111-E-XX-XX-XX-XX-01 | 1.07.17 | 1.07.17.FESL13.v01 | .FESL13 | .v01 | Electric | Exterior HID replacement above 250W to 400W HID retrofit | HID exterior lighting | CFL (2) 42W | 4319 |  | 0.3743 | 1616.7 | 0 |  | 12 | 600 | per fixture |  |  |  |  | 210 | Manufacturer research | Total cost includes installation cost | NA, baseline is probestart MH | Updated dusk-dawn hours per request | 2013-07-30 | 2012-09-28 |  | No Change to Baseline | [6 empty] | N | CO | LI | -000111- | E | -XX-XX-XX-XX- | 01
N-CO-LI-000112-E-XX-XX-XX-XX-01 | 1.07.18 | 1.07.18.FESL13a.v01 | .FESL13a | .v01 | Electric | Exterior HID replacement LED/Induction | HID exterior lighting | LED or induction exterior lighting, per watt reduced | 4319 |  | 0.001 | 4.319 | 0 |  | 16 | 1.53 | per watt reduced |  |  |  |  | 0.8 | Manufacturer research | Total cost includes installation cost | Measure applicable for NC |  |  | 2013-07-30 |  | No Change to Baseline | [6 empty] | N | CO | LI | -000112- | E | -XX-XX-XX-XX- | 01
N-CO-LI-000113-E-XX-XX-XX-XX-01 | 1.07.19 | 1.07.19.FESL15a.v01 | .FESL15a | .v01 | Electric | Garage HID replacement LED/Induction | HID garage lighting | LED or induction garage lighting, per watt reduced | 8760 | 0.95 | 0.001 | 8.76 | 0.00095 |  | 16 | 1.53 | per watt reduced |  |  |  |  | 0.8 | Manufacturer research | Total cost includes installation cost | Measure applicable for NC |  |  | 2013-07-30 |  | No Change to Baseline | [6 empty] | N | CO | LI | -000113- | E | -XX-XX-XX-XX- | 01
N-CO-LI-000114-E-XX-XX-XX-XX-01 | 1.07.08 | 1.07.08.FESL15.v01 | .FESL15 | .v01 | Electric | Garage HID replacement to 175W HID retrofit | HID exterior lighting | LED or induction exterior lighting, 40% wattage reduction | 8760 | 0.95 | 0.07 | 611 | 0.0665 |  | 12 | 400 | per fixture |  |  |  |  | 132 | Manufacturer research | Total cost includes installation cost | NA, baseline is probestart MH |  |  |  |  | No Change to Baseline | [6 empty] | N | CO | LI | -000114- | E | -XX-XX-XX-XX- | 01
N-CO-LI-000115-E-XX-XX-XX-XX-01 | 1.07.09 | 1.07.09.FESL15.v01 | .FESL15 | .v01 | Electric | Garage HID replacement above 175W to 250W HID retrofit | HID exterior lighting | LED or induction exterior lighting, 40% wattage reduction | 8760 | 0.95 | 0.107 | 936 | 0.10165 | 0.0001875 | 12 | 500 | per fixture |  |  |  |  | 165 | Manufacturer research | Total cost includes installation cost | NA, baseline is probestart MH |  |  |  |  | No Change to Baseline | [6 empty] | N | CO | LI | -000115- | E | -XX-XX-XX-XX- | 01
N-CO-LI-000116-E-XX-XX-XX-XX-01 | 1.07.10 | 1.07.10.FESL15.v01 | .FESL15 | .v01 | Electric | Garage HID replacement above 250W to 400W HID retrofit | HID exterior lighting | LED or induction exterior lighting, 40% wattage reduction | 8760 | 0.95 | 0.184 | 1614 | 0.1748 | 0.0013336 | 12 | 800 | per fixture |  |  |  |  | 264 | Manufacturer research | Total cost includes installation cost | NA, baseline is probestart MH |  |  |  |  | No Change to Baseline | [6 empty] | N | CO | LI | -000116- | E | -XX-XX-XX-XX- | 01
N-CO-LI-000117-E-XX-XX-XX-XX-02 | 1.07.11 | 1.07.11.FESL14.v02 | .FESL14 | .v02 | Electric | Exterior Lighting BiLevel Control w Override, 150 to 1000 HID | HID exterior lighting | No bi-level controls, fixtures on full power | 4319 |  | 0.19384 | 743.8 | 0 |  | 10 | 300 | per fixture |  |  |  |  | 99 | Manufacturer research | Total cost includes installation cost | NA, baseline is probestart MH | Updated dusk-dawn hours per request, updated calculation for 80% controlled time | 7/30/2013, 7/31/2014 |  |  | No Change to Baseline | [6 empty] | N | CO | LI | -000117- | E | -XX-XX-XX-XX- | 02
N-CO-LI-000495-E-XX-XX-XX-XX-01 | 1.07.19 | 1.07.19.FESL30.v01 | .FESL30 | .v01 | Electric | Exterior Multi-Step Dim Time Clock | No control | Exterior lighting control with time clock | 4319 |  |  | 0.9125 | 0 |  | 8 | 1.5 | per watt controlled |  |  |  |  | 0.8 | Manufacturer research | Total cost does not include installation | Measure applicable for NC |  |  | 2014-07-31 |  | No Change to Baseline | [6 empty] | N | CO | LI | -000495- | E | -XX-XX-XX-XX- | 01
N-CO-LI-000118-E-XX-XX-XX-XX-01 | 1.07.18 | 1.07.18.FESL17.v02 | .FESL17 | .v02 | Electric | Exterior Linear Fluorescent (per kW reduced) | HID exterior lighting | Linear fluorescent | 4319 |  | 0 | 4319 | 0 |  | 12 | 2500 | per kW reduced |  |  |  |  | 350 | Manufacturer research | Total cost does no include installation | Measure applicable for NC | Updated dusk-dawn hours per request, fixed units and added note about cost. | 7/30/2013, 7/31/2014 | 2012-09-28 |  | No Change to Baseline | [6 empty] | N | CO | LI | -000118- | E | -XX-XX-XX-XX- | 01
N-CO-LI-000119-E-XX-XX-XX-XX-02 | 1.07.11 | 1.07.11.FESL14a.v01 | .FESL14a | .v01 | Electric | Garage BiLevel (W controlled base) | HID exterior lighting | Two level HID lighting control | 8760 | 0.95 | 0.00015 | 1.314 | 0.0001425 |  | 8 | 0.6 | Watt Controlled |  |  |  |  | 0.2 | Engineering judgment | Total cost is an incremental equipment cost and does not include installation cost | NC Measure | proposed label updated | 2014-07-31 | 2011-09-23 |  | No Change to Baseline | [6 empty] | N | CO | LI | -000119- | E | -XX-XX-XX-XX- | 02
N-CO-LI-000120-E-XX-XX-XX-XX-02 | 1.07.11 | 1.07.11.FESL14a.v01 | .FESL14a | .v01 | Electric | Exterior BiLevel (W controlled base) | HID exterior lighting | Two level HID lighting control | 4319 |  | 0.0004 | 1.728 | 0 |  | 8 | 0.6 | Watt Controlled |  |  |  |  | 0.2 | Engineering judgment | Total cost is an incremental equipment cost and does not include installation cost | NC Measure | Updated dusk-dawn hours per request, proposed label updated | 7/30/2013, 7/31/2014 | 2011-09-23 |  | No Change to Baseline | [6 empty] | N | CO | LI | -000120- | E | -XX-XX-XX-XX- | 02
N-CO-LI-000580-E-XX-XX-XX-XX-01 | 1.07.20 | 1.07.20.FESL14b.v01 | .FESL14b | .v01 | Electric | Exterior LED BiLevel Controls 0-810W LED | LED Exterior lighting | Exterior LED lighting control | 4319 |  | 0 | 492.4 | 0 |  | 11 | 400 | per fixture |  |  |  |  | 132 | Manufacturer research | Total cost includes installation cost | Measure applicable for NC | New Measure |  | 2015-07-31 | [8 empty] | N | CO | LI | -000580- | E | -XX-XX-XX-XX- | 01
N-CO-LI-000581-E-XX-XX-XX-XX-01 | 1.07.21 | 1.07.21.FESL14c.v01 | .FESL14c | .v01 | Electric | Garage HID BiLevel Controls | HID garage lighting | Garage HID bilevel controls | 8760 | 0.95 | 0.29225 | 729.6313 | 0.27764 |  | 10 | 400 | per fixture |  |  |  |  | 132 | Manufacturer research | Total cost includes installation cost | NA, baseline is probestart MH | New Measure |  | 2015-07-31 | [8 empty] | N | CO | LI | -000581- | E | -XX-XX-XX-XX- | 01
N-CO-LI-000582-E-XX-XX-XX-XX-01 | 1.07.22 | 1.07.22.FESL14c.v01 | .FESL14c | .v01 | Electric | Garage HID BiLevel Controls with Photocell | HID garage lighting | Garage HID bilevel controls with photocell | 8760 | 0.95 | 0.29225 | 1648.0708 | 0.27764 |  | 10 | 600 | per fixture |  |  |  |  | 132 | Manufacturer research | Total cost includes installation cost | NA, baseline is probestart MH | New Measure |  | 2015-07-31 | [8 empty] | N | CO | LI | -000582- | E | -XX-XX-XX-XX- | 01
N-CO-LI-000583-E-XX-XX-XX-XX-01 | 1.07.23 | 1.07.23.FESL14c.v01 | .FESL14c | .v01 | Electric | Garage LED BiLevel Controls | LED Garage Lighting | Garage LED BiLevel Controls | 8760 | 0.95 | 0.16375 | 408.8182 | 0.15556 |  | 11 | 400 | per fixture |  |  |  |  | 132 | Manufacturer research | Total cost includes installation cost | Measure applicable for NC | New Measure |  | 2015-07-31 | [8 empty] | N | CO | LI | -000583- | E | -XX-XX-XX-XX- | 01
N-CO-LI-000584-E-XX-XX-XX-XX-01 | 1.07.24 | 1.07.24.FESL14c.v01 | .FESL14c | .v01 | Electric | Garage LED BiLevel Controls with Photocell | LED Garage Lighting | Garage LED BiLevel Controls with Photocell | 8760 | 0.95 | 0.16375 | 923.4272 | 0.15556 |  | 11 | 600 | per fixture |  |  |  |  | 132 | Manufacturer research | Total cost includes installation cost | Measure applicable for NC | New Measure |  | 2015-07-31 | [8 empty] | N | CO | LI | -000584- | E | -XX-XX-XX-XX- | 01
N-CO-LI-000121-E-XX-XX-XX-XX-01 | 1.07.12 | 1.07.12.FESL18.v01 | .FESL18 | .v01 | Electric | Sports Field Lighting HiLo Control | HID exterior lighting | Two level HID lighting control | 1000 |  | 0.531 | 149 | 0 |  | 10 | 400 | per fixture |  |  |  |  | 132 | Manufacturer research | Total cost includes installation cost | NA, baseline is probestart MH |  |  |  |  | No Change to Baseline | [6 empty] | N | CO | LI | -000121- | E | -XX-XX-XX-XX- | 01
N-CO-LI-000122-E-XX-XX-XX-XX-02 | 1.07.13 | 1.07.13.FESL14NC.v01 | .FESL14NC | .v01 | Electric | Exterior Lighting BiLevel Control w Override, 150 to 1000 PSMH | Pulse start metal halide exterior lighting | Two level HID lighting control | 4319 |  | 0 | 355.4 | 0 |  | 10 | 300 | per fixture |  |  |  |  | 99 | Manufacturer research | Total cost includes installation cost | NC Measure | Updated dusk-dawn hours per request, proposed label updated | 7/30/2013, 7/31/2014 |  |  | No Change to Baseline | [6 empty] | N | CO | LI | -000122- | E | -XX-XX-XX-XX- | 02
N-CO-LI-000123-E-XX-XX-XX-XX-01 | 1.07.14 | 1.07.14.FESL16.v01 | .FESL16 | .v01 | Electric | Interior induction Lighting | HID interior lighting | Induction interior lighting | 4160 | 0.95 | 0.001 | 4.16 | 0.00095 |  | 16 | 1.53 | Watt Reduced |  |  |  |  | 0.35 | RSMeans 2007 Costworks | per W saved; Total cost is an incremental equipment cost and does not include installation cost | Measure applicable for NC |  |  | 2011-09-23 |  | No Change to Baseline | [6 empty] | N | CO | LI | -000123- | E | -XX-XX-XX-XX- | 01
N-CO-LI-000124-E-XX-XX-XX-XX-03 | 1.08.01 | 1.08.01.FESL6B.v02 | .FESL6B | .v02 | Electric | CFL Fixture | Incandescent fixture | Compact fluorescent fixture | 2669 | 0.49 | 0.059 | 157.5 | 0.0289 |  | 12 | 45 | per fixture |  |  |  |  | 33.9219 | DEER 2008 | Total cost is an incremental equipment cost and does not include installation cost | NA | Hours and CF updated per lighting study, kWh, peak kW | 5/26/2011, 7/31/2014, 7/31/2015 |  |  | No Change to Baseline | 0 | 0 |  |  |  |  | N | CO | LI | -000124- | E | -XX-XX-XX-XX- | 03
N-CO-LI-000125-E-XX-XX-XX-XX-03 | 1.08.02 | 1.08.02.FESL6B.v03 | .FESL6B | .v03 | Electric | CFL Screw in - Average | 29-72W halogen lamp | Compact fluorescent lamp less than 30W | 2669 | 0.49 | 0.0318 | 84.7 | 0.0156 |  | 2 | 1.4355 | per lamp |  |  |  |  | 4.64 | DEER 2014 adapted to Midwest labor | Total cost is an incremental equipment cost and does not include installation cost | NA | Hours and CF updated per lighting study, kWh, peak kW | 5/26/2011, 9/28/2012, 7/30/2013, 7/31/2014, 7/31/2015 |  |  | No Change to Baseline | 0.0479 | 176 |  |  |  |  | N | CO | LI | -000125- | E | -XX-XX-XX-XX- | 03
N-CO-LI-000126-E-XX-XX-XX-XX-03 | 1.08.10 | 1.08.10.FESL6B.v03 | .FESL6B | .v03 | Electric | CFL Screw in - 9W | 29W halogen | Compact fluorescent lamp - 9W | 2669 | 0.49 | 0.02 | 53.4 | 0.0098 |  | 2 | 1.0435 | per lamp |  |  |  |  | 4.64 | DEER 2014 adapted to Midwest labor | Total cost is an incremental equipment cost and does not include installation cost | NA | Hours and CF updated per lighting study, kWh, peak kW | 7/31/2014, 7/31/2015 | 2013-07-30 |  | No Change to Baseline | [6 empty] | N | CO | LI | -000126- | E | -XX-XX-XX-XX- | 03
N-CO-LI-000127-E-XX-XX-XX-XX-03 | 1.08.11 | 1.08.11.FESL6B.v03 | .FESL6B | .v03 | Electric | CFL Screw in - 14W | 43W halogen | Compact fluorescent lamp - 14W | 2669 | 0.49 | 0.0285 | 76.1 | 0.014 |  | 2 | 1.1985 | per lamp |  |  |  |  | 4.64 | DEER 2014 adapted to Midwest labor | Total cost is an incremental equipment cost and does not include installation cost | NA | Hours and CF updated per lighting study, kWh, peak kW | 7/31/2014, 7/31/2015 | 2013-07-30 |  | No Change to Baseline | [6 empty] | N | CO | LI | -000127- | E | -XX-XX-XX-XX- | 03
N-CO-LI-000128-E-XX-XX-XX-XX-03 | 1.08.12 | 1.08.12.FESL6B.v03 | .FESL6B | .v03 | Electric | CFL Screw in - 20W | 53W halogen | Compact fluorescent lamp - 20W | 2669 | 0.49 | 0.033 | 88.1 | 0.0162 |  | 2 | 1.4655 | per lamp |  |  |  |  | 4.64 | DEER 2014 adapted to Midwest labor | Total cost is an incremental equipment cost and does not include installation cost | NA | Hours and CF updated per lighting study, kWh, peak kW | 7/31/2014, 7/31/2015 | 2013-07-30 |  | No Change to Baseline | [6 empty] | N | CO | LI | -000128- | E | -XX-XX-XX-XX- | 03
N-CO-LI-000129-E-XX-XX-XX-XX-03 | 1.08.13 | 1.08.13.FESL6B.v03 | .FESL6B | .v03 | Electric | CFL Screw in - 26W | 72W halogen | Compact fluorescent lamp - 26W | 2669 | 0.49 | 0.0455 | 121.4 | 0.0223 |  | 2 | 1.6425 | per lamp |  |  |  |  | 4.64 | DEER 2014 adapted to Midwest labor | Total cost is an incremental equipment cost and does not include installation cost | NA | Hours and CF updated per lighting study, kWh, peak kW | 7/31/2014, 7/31/2015 | 2013-07-30 |  | No Change to Baseline | [6 empty] | N | CO | LI | -000129- | E | -XX-XX-XX-XX- | 03
N-CO-LI-000130-E-XX-XX-XX-XX-03 | 1.08.02 | 1.08.02.FESL6B.v03 | .FESL6B | .v03 | Electric | CFL Screw high wattage | Incandescent lamp | Compact fluorescent lamp more than 30W and less than 115W | 2669 | 0.49 | 0.135 | 360.3 | 0.0662 |  | 2 | 3.3555 | per lamp |  |  |  |  | 4.64 | DEER 2014 adapted to Midwest labor | Total cost is an incremental equipment cost and does not include installation cost | NA | Hours and CF updated per lighting study, kWh, peak kW | 7/31/2014, 7/31/2015 |  |  | No Change to Baseline | [6 empty] | N | CO | LI | -000130- | E | -XX-XX-XX-XX- | 03
N-CO-LI-000131-E-XX-XX-XX-XX-03 | 1.08.02 | 1.08.02.FESL6B.v03 | .FESL6B | .v03 | Electric | CFL Screw in, Specialty average | Incandescent lamp | Compact fluorescent lamp less than 30W | 2669 | 0.49 | 0.0327 | 87.3 | 0.016 |  | 2 | 1.668 | per lamp |  |  |  |  | 4.64 | DEER 2014 adapted to Midwest labor | Total cost is an incremental equipment cost and does not include installation cost | NA | Hours and CF updated per lighting study, kWh, peak kW | 11/25/2009, 7/30/2013, 7/31/2015 |  |  | No Change to Baseline | [6 empty] | N | CO | LI | -000131- | E | -XX-XX-XX-XX- | 03
N-CO-LI-000132-E-XX-XX-XX-XX-03 | 1.08.14 | 1.08.14.FESL6B.v03 | .FESL6B | .v03 | Electric | CFL Screw in Specialty - 3-way | Incandescent Lamp | Compact fluorescent efficient average 21.9W | 2669 | 0.49 | 0.0324 | 86.5 | 0.0159 |  | 2 | 3.75 | per lamp |  |  |  |  | 4.64 | DEER 2014 adapted to Midwest labor, Manufacturer research | Total cost is an incremental equipment cost and does not include installation cost | NA | Hours and CF updated per lighting study, kWh, peak kW | 7/31/2014, 7/31/2015 | 2013-07-30 |  | No Change to Baseline | [6 empty] | N | CO | LI | -000132- | E | -XX-XX-XX-XX- | 03
N-CO-LI-000133-E-XX-XX-XX-XX-03 | 1.08.15 | 1.08.15.FESL6B.v03 | .FESL6B | .v03 | Electric | CFL Screw in Specialty - Dimmable | Incandescent Lamp | Compact fluorescent efficient average 17.8W | 2669 | 0.49 | 0.0303 | 80.7 | 0.0148 |  | 2 | 7.02 | per lamp |  |  |  |  | 4.64 | DEER 2014 adapted to Midwest labor, Manufacturer research | Total cost is an incremental equipment cost and does not include installation cost | NA | Hours and CF updated per lighting study, kWh, peak kW | 7/31/2014, 11/12/2014, 7/31/2015 | 2013-07-30 |  | No Change to Baseline | [6 empty] | N | CO | LI | -000133- | E | -XX-XX-XX-XX- | 03
N-CO-LI-000134-E-XX-XX-XX-XX-03 | 1.08.16 | 1.08.16.FESL6B.v03 | .FESL6B | .v03 | Electric | CFL Screw in Specialty - Globe | Incandescent Lamp | Compact fluorescent efficient average 12.7W | 2669 | 0.49 | 0.0386 | 103 | 0.0189 |  | 2 | 4.77 | per lamp |  |  |  |  | 2.91 | DEER 2014 adapted to Midwest labor, Manufacturer research | Total cost is an incremental equipment cost and does not include installation cost | NA | Hours and CF updated per lighting study, kWh, peak kW | 7/31/2014, 7/31/2015 | 2013-07-30 |  | No Change to Baseline | [6 empty] | N | CO | LI | -000134- | E | -XX-XX-XX-XX- | 03
N-CO-LI-000135-E-XX-XX-XX-XX-03 | 1.08.17 | 1.08.17.FESL6B.v03 | .FESL6B | .v03 | Electric | CFL Screw in Specialty - Candelabra | Incandescent Lamp | Compact fluorescent efficient average 8.7W | 2669 | 0.49 | 0.0296 | 79 | 0.0145 |  | 2 | 6.91 | per lamp |  |  |  |  | 4.64 | DEER 2014 adapted to Midwest labor, Manufacturer research | Total cost is an incremental equipment cost and does not include installation cost | NA | Hours and CF updated per lighting study, kWh, peak kW | 7/31/2014, 7/31/2015 | 2013-07-30 |  | No Change to Baseline | [6 empty] | N | CO | LI | -000135- | E | -XX-XX-XX-XX- | 03
N-CO-LI-000136-E-XX-XX-XX-XX-03 | 1.08.03 | 1.08.03.FESL6B.v03 | .FESL6B | .v03 | Electric | CFL Reflector Flood | Incandescent lamps with reflectors | Compact fluorescent lamps with reflectors | 2669 | 0.49 | 0.05 | 133.5 | 0.0245 |  | 2 | 6 | per lamp |  |  |  |  | 6 | DEER 2008 | Total cost is an incremental equipment cost and does not include installation cost | NA | Hours and CF updated per lighting study, kWh, peak kW | 11/25/2009, 7/31/2014, 7/31/2015 |  |  | No Change to Baseline | [6 empty] | N | CO | LI | -000136- | E | -XX-XX-XX-XX- | 03
N-CO-LI-000137-E-XX-XX-XX-XX-03 | 1.08.04 | 1.08.04.FESL6.v03 | .FESL6 | .v03 | Electric | LED Downlight | Incandescent downlight | LED downlight | 2669 | 0.49 | 0.053 | 141.5 | 0.026 |  | 15 | 12.74 | per fixture |  |  |  |  | 34 | DEER 2008 | Total cost is an incremental equipment cost and does not include installation cost | NA, CFL baseline needed for NC | Hours and CF updated per lighting study, kWh, peak kW, update cost | 11/25/2009, 7/31/2014, 7/31/2015 |  |  | It is recommended that LED Wattages and costs to be reviewed annually | [6 empty] | N | CO | LI | -000137- | E | -XX-XX-XX-XX- | 03
N-CO-LI-000138-E-XX-XX-XX-XX-03 | 1.08.05 | 1.08.05.FESL6d.v03 | .FESL6d | .v03 | Electric | LED Lamp MR16 | Incandescent lamp | LED Lamp MR16 | 2669 | 0.49 | 0.0143 | 38.1 | 0.007007 |  | 9 | 3.21 | per lamp |  |  |  |  | 27.1375 | DEER 2008 | Total cost is an incremental equipment cost and does not include installation cost | Measure applicable for NC | Hours and CF updated per lighting study, kWh, peak kW, update cost | 7/31/2014, 7/31/2015 | 2011-09-23 |  | It is recommended that LED Wattages and costs to be reviewed annually | [6 empty] | N | CO | LI | -000138- | E | -XX-XX-XX-XX- | 03
N-CO-LI-000139-E-XX-XX-XX-XX-03 | 1.08.06 | 1.08.06.FESL6d.v03 | .FESL6d | .v03 | Electric | LED lamp PAR | Incandescent lamp | LED Lamp PAR | 2669 | 0.49 | 0.0545 | 145.5 | 0.0267 |  | 9 | 17.99 | per lamp |  |  |  |  | 3.61 | DEER 2014 adapted to Midwest labor | Total cost is an incremental equipment cost and does not include installation cost | Measure applicable for NC | Hours and CF updated per lighting study, kWh, peak kW, update cost | 7/31/2014, 7/31/2015 | 2011-09-23 |  | It is recommended that LED Wattages and costs to be reviewed annually | [6 empty] | N | CO | LI | -000139- | E | -XX-XX-XX-XX- | 03
N-CO-LI-000140-E-XX-XX-XX-XX-03 | 1.08.18 | 1.08.18.FESL6d.v03 | .FESL6d | .v03 | Electric | LED Candelabra | Incandescent lamp | LED candelabra | 2669 | 0.49 | 0.0283 | 75.4 | 0.0139 |  | 9 | 12.81 | per lamp |  |  |  |  | 4.64 | DEER 2014 adapted to Midwest labor | Total cost is an incremental equipment cost and does not include installation cost | Measure applicable for NC | Hours and CF updated per lighting study, kWh, peak kW, update cost | 7/31/2014, 7/31/2015 | 2013-07-30 |  | It is recommended that LED Wattages and costs to be reviewed annually | [6 empty] | N | CO | LI | -000140- | E | -XX-XX-XX-XX- | 03
N-CO-LI-000141-E-XX-XX-XX-XX-03 | 1.08.19 | 1.08.19.FESL6d.v03 | .FESL6d | .v03 | Electric | LED Globe | Incandescent lamp | LED Globe | 2669 | 0.49 | 0.0321 | 85.7 | 0.0158 |  | 9 | 12.76 | per lamp |  |  |  |  | 2.91 | DEER 2014 adapted to Midwest labor | Total cost is an incremental equipment cost and does not include installation cost | Measure applicable for NC | Hours and CF updated per lighting study, kWh, peak kW, update cost | 7/31/2014, 7/31/2015 | 2013-07-30 |  | It is recommended that LED Wattages and costs to be reviewed annually | [6 empty] | N | CO | LI | -000141- | E | -XX-XX-XX-XX- | 03
N-CO-LI-000142-E-XX-XX-XX-XX-03 | 1.08.07 | 1.08.07.FESL6d.v03 | .FESL6d | .v03 | Electric | LED Replacing A-line 50-80W | Incandescent 60W lamp | LED A-line | 2669 | 0.49 | 0.037 | 98.8 | 0.0181 |  | 9 | 12.685 | per lamp |  |  |  |  | 4.64 | DEER 2014 adapted to Midwest labor | Total cost is an incremental equipment cost and does not include installation cost | Measure applicable for NC | Hours and CF updated per lighting study, kWh, peak kW, update cost, updated wattage | 7/30/2013, 7/31/2014, 7/31/2015 | 2012-09-28 |  | It is recommended that LED Wattages and costs to be reviewed annually | [6 empty] | N | CO | LI | -000142- | E | -XX-XX-XX-XX- | 03
N-CO-LI-000143-E-XX-XX-XX-XX-03 | 1.08.08 | 1.08.08.FESL6d.v03 | .FESL6d | .v03 | Electric | LED Replacing A-line 80-100W | Incandescent 80W Halogen 72W lamp | LED A-line | 2669 | 0.49 | 0.06 | 160.1 | 0.0294 |  | 9 | 18.66 | per lamp |  |  |  |  | 4.64 | DEER 2014 adapted to Midwest labor | Total cost is an incremental equipment cost and does not include installation cost | Measure applicable for NC | Hours and CF updated per lighting study, kWh, peak kW, update cost, updated wattage | 7/30/2013, 7/31/2014, 7/31/2015 | 2012-09-28 |  | It is recommended that LED Wattages and costs to be reviewed annually | [6 empty] | N | CO | LI | -000143- | E | -XX-XX-XX-XX- | 03
N-CO-LI-000655-E-XX-XX-XX-XX-01 | 1.08.18 | 1.08.18.FESL6d.v01 | .FESL6d | .v01 | Electric | Wifi LED Replacing A-line 50-80W | Incandescent 60W lamp | Wifi Enabled LED A-line | 2669 | 0.49 | 0.037 | 98.8 | 0.0181 |  | 9 | 35 | per lamp |  |  |  |  | 4.64 | DEER 2014 adapted to Midwest labor | Total cost is an incremental equipment cost and does not include installation cost | Measure applicable for NC |  |  | 2016-07-29 |  | It is recommended that LED Wattages and costs to be reviewed annually | [6 empty] | N | CO | LI |  | E | -XX-XX-XX-XX- | 01 | 000655
N-CO-LI-000656-E-XX-XX-XX-XX-01 | 1.08.19 | 1.08.19.FESL6d.v01 | .FESL6d | .v01 | Electric | Wifi LED Replacing A-line 80-100W | Incandescent 80W Halogen 72W lamp | Wifi Enabled LED A-line | 2669 | 0.49 | 0.06 | 160.1 | 0.0294 |  | 9 | 55 | per lamp |  |  |  |  | 4.64 | DEER 2014 adapted to Midwest labor | Total cost is an incremental equipment cost and does not include installation cost | Measure applicable for NC |  |  | 2016-07-29 |  | It is recommended that LED Wattages and costs to be reviewed annually | [6 empty] | N | CO | LI |  | E | -XX-XX-XX-XX- | 01 | 000656
N-CO-LI-000144-E-XX-XX-XX-XX-03 | 1.08.09 | 1.08.09.FESL6d.v03 | .FESL6d | .v03 | Electric | LED Replacing Reflectors (average values) | Incandescent Halogen lamp | LED A-line | 2669 | 0.49 | 0.0545 | 145.5 | 0.0267 |  | 9 | 17.99 | per lamp |  |  |  |  | 27 | DEER 2008 | Total cost is an incremental equipment cost and does not include installation cost | Measure applicable for NC | Hours and CF updated per lighting study, kWh, peak kW, update cost | 7/31/2014, 7/31/2015 | 2012-09-28 |  | It is recommended that LED Wattages and costs to be reviewed annually | [6 empty] | N | CO | LI | -000144- | E | -XX-XX-XX-XX- | 03
N-CO-LI-000496-E-XX-XX-XX-XX-02 | 1.08.10 | 1.08.10.FESL6d.v03 | .FESL6d | .v03 | Electric | LED Replacing CFL PAR/BR/R lamp | CFL PAR/BR/R lamp | LED PAR/BR/R lamp | 2669 | 0.49 | 0.0045 | 12 | 0.0022 |  | 9 | 16.41 | per lamp |  |  |  |  | 3.61 | DEER 2014 adapted to Midwest labor | Total cost is an incremental equipment cost and does not include installation cost | Measure applicable for NC | Hours and CF updated per lighting study, kWh, peak kW, update cost | 2015-07-31 | 2014-07-31 |  | It is recommended that LED Wattages and costs to be reviewed annually | [6 empty] | N | CO | LI | -000496- | E | -XX-XX-XX-XX- | 02
N-CO-LI-000497-E-XX-XX-XX-XX-02 | 1.08.11 | 1.08.11.FESL6d.v03 | .FESL6d | .v03 | Electric | LED Replacing A-line 40W Equivalent | CFL 9W A-line | LED A-line | 2669 | 0.49 | 0.003 | 8 | 0.0015 |  | 9 | 6.59 | per lamp |  |  |  |  | 4.64 | DEER 2014 adapted to Midwest labor | Total cost is an incremental equipment cost and does not include installation cost | Measure applicable for NC | Hours and CF updated per lighting study, kWh, peak kW, update cost | 2015-07-31 | 2014-07-31 |  | It is recommended that LED Wattages and costs to be reviewed annually | [6 empty] | N | CO | LI | -000497- | E | -XX-XX-XX-XX- | 02
N-CO-LI-000498-E-XX-XX-XX-XX-02 | 1.08.12 | 1.08.12.FESL6d.v03 | .FESL6d | .v03 | Electric | LED Replacing A-line 60W Equivalent | CFL 14W A-line | LED A-line | 2669 | 0.49 | 0.0045 | 12 | 0.0022 |  | 9 | 12.86 | per lamp |  |  |  |  | 4.64 | DEER 2014 adapted to Midwest labor | Total cost is an incremental equipment cost and does not include installation cost | Measure applicable for NC | Hours and CF updated per lighting study, kWh, peak kW, update cost | 2015-07-31 | 2014-07-31 |  | It is recommended that LED Wattages and costs to be reviewed annually | [6 empty] | N | CO | LI | -000498- | E | -XX-XX-XX-XX- | 02
N-CO-LI-000499-E-XX-XX-XX-XX-02 | 1.08.13 | 1.08.13.FESL6d.v03 | .FESL6d | .v03 | Electric | LED Replacing A-line 75W Equivalent | CFL 20W A-line | LED A-line | 2669 | 0.49 | 0.0065 | 17.3 | 0.0032 |  | 9 | 12.51 | per lamp |  |  |  |  | 4.64 | DEER 2014 adapted to Midwest labor | Total cost is an incremental equipment cost and does not include installation cost | Measure applicable for NC | Hours and CF updated per lighting study, kWh, peak kW, update cost | 2015-07-31 | 2014-07-31 |  | It is recommended that LED Wattages and costs to be reviewed annually | [6 empty] | N | CO | LI | -000499- | E | -XX-XX-XX-XX- | 02
N-CO-LI-000500-E-XX-XX-XX-XX-02 | 1.08.14 | 1.08.14.FESL6d.v03 | .FESL6d | .v03 | Electric | LED Replacing A-line 100W Equivalent | CFL 26W A-line | LED A-line | 2669 | 0.49 | 0.004 | 10.7 | 0.002 |  | 9 | 18.66 | per lamp |  |  |  |  | 4.64 | DEER 2014 adapted to Midwest labor | Total cost is an incremental equipment cost and does not include installation cost | Measure applicable for NC | Hours and CF updated per lighting study, kWh, peak kW, update cost | 2015-07-31 | 2014-07-31 |  | It is recommended that LED Wattages and costs to be reviewed annually | [6 empty] | N | CO | LI | -000500- | E | -XX-XX-XX-XX- | 02
N-CO-LI-000501-E-XX-XX-XX-XX-02 | 1.08.15 | 1.08.15.FESL6d.v03 | .FESL6d | .v03 | Electric | LED Reflector replacing CFL | CFL 23W Reflector | LED Reflector | 2669 | 0.49 | 0.011 | 29.4 | 0.0054 |  | 9 | 16.41 | per lamp |  |  |  |  | 3.61 | DEER 2014 adapted to Midwest labor | Total cost is an incremental equipment cost and does not include installation cost | Measure applicable for NC | Hours and CF updated per lighting study, kWh, peak kW, update cost | 2015-07-31 | 2014-07-31 |  | It is recommended that LED Wattages and costs to be reviewed annually | [6 empty] | N | CO | LI | -000501- | E | -XX-XX-XX-XX- | 02
N-CO-LI-000502-E-XX-XX-XX-XX-02 | 1.08.16 | 1.08.16.FESL6d.v03 | .FESL6d | .v03 | Electric | LED Candelabra replacing CFL | CFL Candelabra | LED candelabra | 2669 | 0.49 | 0.001 | 2.7 | 0.00049 |  | 9 | 6.2 | per lamp |  |  |  |  | 4.64 | DEER 2014 adapted to Midwest labor | Total cost is an incremental equipment cost and does not include installation cost | Measure applicable for NC | Hours and CF updated per lighting study, kWh, peak kW, update cost | 2015-07-31 | 2014-07-31 |  | It is recommended that LED Wattages and costs to be reviewed annually | [6 empty] | N | CO | LI | -000502- | E | -XX-XX-XX-XX- | 02
N-CO-LI-000503-E-XX-XX-XX-XX-02 | 1.08.17 | 1.08.17.FESL6d.v03 | .FESL6d | .v03 | Electric | LED Globe replacing CFL | CFL Globe | LED Globe | 2669 | 0.49 | 0.0061 | 16.3 | 0.002989 |  | 9 | 7.9 | per lamp |  |  |  |  | 2.91 | DEER 2014 adapted to Midwest labor | Total cost is an incremental equipment cost and does not include installation cost | Measure applicable for NC | Hours and CF updated per lighting study, kWh, peak kW, update cost | 2015-07-31 | 2014-07-31 |  | It is recommended that LED Wattages and costs to be reviewed annually | [6 empty] | N | CO | LI | -000503- | E | -XX-XX-XX-XX- | 02
N-CO-LI-000145-E-XX-XX-XX-XX-01 | 1.09.01 | 1.09.01.FESL5.v02 | .FESL5 | .v02 | Electric | LED Exit Signs Electronic Fixtures (Retrofit Only) | Incandescent or CFL exit sign | LED exit sign | 8760 | 1 | 0.023 | 201 | 0.023 |  | 15 | 25 | per fixture |  |  |  |  | 35 | DEER 2008 | Total cost is an incremental equipment cost and does not include installation cost | NA |  |  |  |  | No Change to Baseline | [6 empty] | N | CO | LI | -000145- | E | -XX-XX-XX-XX- | 01
N-CO-LI-000146-E-XX-XX-XX-XX-01 | 1.10.01 | 1.10.01.FESL8.v01 | .FESL8 | .v01 | Electric | LED Auto Traffic Signals | Incandescent traffic signals | LED traffic signals | 3235 | 1 | 0.085 | 275 | 0.085 |  | 6 | 50 | per lamp |  |  |  |  | 40 | Recent Project Cost Data, Engineering judgment | Total cost is an incremental equipment cost and does not include installation cost | Measure applicable for NC |  |  |  |  | No Change to Baseline | [6 empty] | N | CO | LI | -000146- | E | -XX-XX-XX-XX- | 01
N-CO-LI-000147-E-XX-XX-XX-XX-01 | 1.10.02 | 1.10.02.FESL8.v01 | .FESL8 | .v01 | Electric | LED Pedestrian Signals | Incandescent traffic signals | LED traffic signals | 3409 | 1 | 0.044 | 150 | 0.044 |  | 8 | 100 | per lamp |  |  |  |  | 40 | Recent Project Cost Data, Engineering judgment | Total cost is an incremental equipment cost and does not include installation cost | Measure applicable for NC |  |  |  |  | No Change to Baseline | [6 empty] | N | CO | LI | -000147- | E | -XX-XX-XX-XX- | 01
N-CO-LI-000148-E-XX-XX-XX-XX-03 | 1.11.01 | 1.11.01.FESL9.v02 | .FESL9 | .v02 | Electric | Light Tube | No daylighting or daylighting control | Light tubes and automatic daylighting control | 2669 | 0.49 | 0.129 | 344.3 | 0.0632 |  | 14 | 500 | per fixture |  |  |  |  | 300 | Recent Project Cost Data, Engineering judgment | Total cost includes stated installation costs. | Measure applicable for NC | Hours and CF updated per lighting study, kWh, peak kW | 7/31/2014, 7/31/2015 |  |  | No Change to Baseline | [6 empty] | N | CO | LI | -000148- | E | -XX-XX-XX-XX- | 03
N-CO-LI-000149-E-XX-XX-XX-XX-02 | 1.12.01 | 1.12.01.FESL20.v01 | .FESL20 | .v01 | Electric | LED Refrigerator Case Lighting | T8 Case Lighting | LED Case Lighting | 8760 | 0.74 | 0.052703 | 460 | 0.039 |  | 16 | 356 | per door |  |  |  |  | 80 | DEER 2014 | Total cost is an incremental equipment cost and does not include installation cost | Measure applicable for NC | Updated Cost | 11/12/2010, 7/31/2014 |  |  | No Change to Baseline | [6 empty] | N | CO | LI | -000149- | E | -XX-XX-XX-XX- | 02
N-CO-LI-000504-E-XX-XX-XX-XX-02 | 1.12.03 | 1.12.03.FESL20.v01 | .FESL20 | .v01 | Electric | LED Refrigerator Case Lighting per Linear Foot | T8 Case Lighting | LED Refrigerator Case Lighting per Linear Foot | 8760 | 0.74 | 0.013514 | 115 | 0.01 |  | 16 | 35.6 | per foot |  |  |  |  | 16 | DEER 2014 | Total cost is an incremental equipment cost and does not include installation | Measure applicable for NC |  |  | 2014-07-31 |  | No Change to Baseline | [6 empty] | N | CO | LI | -000504- | E | -XX-XX-XX-XX- | 02
N-CO-LI-000150-E-XX-XX-XX-XX-01 | 1.12.02 | 1.12.02.FESL20.v01 | .FESL20 | .v01 | Electric | Occupancy Sensors for LED Refrigerator Lighting | No Sensors | Occupancy sensors | 4993 | 0.74 | 0.021622 | 195 | 0.016 |  | 16 | 20 | per door |  |  |  |  | 90 | Recent Project Cost Data, Engineering judgment | Total cost is an incremental equipment cost and does not include installation cost | Measure applicable for NC |  | 2010-11-12 |  |  | No Change to Baseline | [6 empty] | N | CO | LI | -000150- | E | -XX-XX-XX-XX- | 01
N-CO-LI-000151-E-XX-XX-XX-XX-03 | 1.17.01 | 1.17.01.FESL27.v02 | .FESL27 | .v02 | Electric | Illuminated Signs to LED - Interior | Fluorescent, neon, or incandescent signs | LED signs | 2669 | 0.49 | 0.001 | 2.669 | 0.00049 |  | 13 | 4 | per watt reduced |  |  |  |  | 2 | Recent Project Cost Data, Engineering judgment | Total cost is an incremental equipment cost and does not include installation cost | Measure applicable for NC | Hours and CF updated per lighting study, kWh, peak kW | 7/31/2014, 7/31/2015 | 2013-07-30 |  | No Change to Baseline | [6 empty] | N | CO | LI | -000151- | E | -XX-XX-XX-XX- | 03
N-CO-LI-000152-E-XX-XX-XX-XX-01 | 1.17.02 | 1.17.02.FESL27.v01 | .FESL27 | .v01 | Electric | Illuminated Signs to LED - Exterior | Fluorescent, neon, or incandescent signs | LED signs | 8760 |  | 0.001 | 8.76 | 0 |  | 6 | 4 | per watt reduced |  |  |  |  | 2 | Recent Project Cost Data, Engineering judgment | Total cost is an incremental equipment cost and does not include installation cost | Measure applicable for NC |  |  | 2013-07-30 |  | No Change to Baseline | [6 empty] | N | CO | LI | -000152- | E | -XX-XX-XX-XX- | 01
N-CO-LI-000153-E-XX-XX-XX-XX-03 | 1.18.01 | 1.18.01.FESL28a.v02 | .FESL28a | .v02 | Electric | Lighting Power Density - Interior | Code | Exceed code by 10% or more | 2669 | 0.49 | 1 | 2669 | 0.49 |  | 15 | 220 | per kW reduced |  |  |  |  | 4000 | Recent Project Cost Data, Engineering judgment | Total cost is an incremental equipment cost and does not include installation cost | Measure applicable for NC | Hours and CF updated per lighting study, kWh, peak kW | 7/31/2014, 9/10/2014, 7/31/2015 | 2013-07-30 |  | No Change to Baseline | [6 empty] | N | CO | LI | -000153- | E | -XX-XX-XX-XX- | 03
N-CO-LI-000154-E-XX-XX-XX-XX-01 | 1.18.02 | 1.18.02.FESL28b.v01 | .FESL28b | .v01 | Electric | Lighting Power Density - Exterior | Code | Exceed code by 10% or more | 4319 |  | 1 | 4319 | 0 |  | 12 | 220 | per kW reduced |  |  |  |  | 4000 | Recent Project Cost Data, Engineering judgment | Total cost is an incremental equipment cost and does not include installation cost | Measure applicable for NC |  |  | 2013-07-30 |  | No Change to Baseline | [6 empty] | N | CO | LI | -000154- | E | -XX-XX-XX-XX- | 01
N-CO-LI-000155-E-XX-XX-XX-XX-01 | 1.18.03 | 1.18.03.FESL28c.v01 | .FESL28c | .v01 | Electric | Lighting Power Density - Parking Garage | Code | Exceed code by 10% or more | 8760 | 0.9 | 1 | 8760 | 0.9 |  | 12 | 220 | per kW reduced |  |  |  |  | 4000 | Recent Project Cost Data, Engineering judgment | Total cost is an incremental equipment cost and does not include installation cost | Measure applicable for NC |  |  | 2013-07-30 |  | No Change to Baseline | [6 empty] | N | CO | LI | -000155- | E | -XX-XX-XX-XX- | 01
N-CO-LI-000156-E-XX-XX-XX-XX-01 | 1.19.01 | 1.19.01.FESL29.v01 | .FESL29 | .v01 | Electric | Stairwell Bi-Level Control | No control | Control | 8760 | 0.9 | 0.55 | 4809 | 0.49 |  | 9 | 825 | per kW controlled |  |  |  |  | 2000 | Recent Project Cost Data, Engineering judgment | Total cost is an incremental equipment cost and does not include installation cost | Measure applicable for NC |  |  | 2013-07-30 |  | No Change to Baseline | [6 empty] | N | CO | LI | -000156- | E | -XX-XX-XX-XX- | 01
N-CO-LI-000645-E-XX-XX-XX-XX-01 | 1.20.01 | 1.20.01.FESL34.v01 | .FESL34 | .v01 | Electric | Long Day Lighting Dairy | T12 or HID lighting | LED, Induction, or T8 (per watt reduced) | 6205 | 0.95 | 0.001 | 6.205 | 0.00095 |  | 16 | 1.79 | per watt controlled |  |  |  |  | 2 | Recent Project Cost Data, Engineering judgment | Total cost is an incremental equipment cost and does not include installation cost | NA |  |  | 2015-07-31 | [8 empty] | N | CO | LI | -000645- | E | -XX-XX-XX-XX- | 01
N-CO-WH-000157-G-XX-XX-XX-XX-01 | 2.53.04 | 2.53.04.FESC9a.v01 | .FESC9a | .v01 | Gas | Small High Efficiency Gas Water Heater | Gas water heater (EF=0.59) < 75,000 Btuh | EF>= 0.62 | 1035 |  | 0 | 0 | 0 |  | 15 | 145 | per heater |  | 45 | per heater |  | 164 | DEER 2008, $529 Material cost | Total cost is an incremental equipment cost and does not include installation cost | NA, standard NC | EF = 0.62 is not current | 2009-11-25 |  |  | Baseline increased in 2016 | [6 empty] | N | CO | WH | -000157- | G | -XX-XX-XX-XX- | 01
N-CO-WH-000158-G-XX-XX-XX-XX-02 | 2.53.10 | 2.53.10.FESC9a.v01 | .FESC9a | .v01 | Gas | Small High Efficiency Gas Water Heater 0.67 EF, <= 55 gallons | Minimum efficiency (EF=0.60) 50-gallon water heater | EF = 0.67 | 1035 |  |  |  |  | 64.8806 | 13 | 440 | per heater |  | 50 | per heater |  | 310 | US DOE Technical Support Document | Total cost is an incremental equipment cost and does not include installation cost | Measure applicable for NC | Updated installation cost source | 2015-07-22 | 2012-09-28 |  | Baseline increased in 2016 | [6 empty] | N | CO | WH | -000158- | G | -XX-XX-XX-XX- | 02
N-CO-WH-000505-G-XX-XX-XX-XX-01 | 2.53.13 | 2.53.13.FESC9a.v02 | .FESC9a | .v02 | Gas | Small High Efficiency Gas Water Heater 0.80 EF, <= 55 gallons | Minimum efficiency (EF=0.60) 50-gallon water heater | EF = 0.80 | 1035 |  |  |  |  | 155.25 | 13 | 520 | per heater |  | 50 | per heater |  | 310 | US DOE Technical Support Document | Total cost is an incremental equipment cost and does not include installation cost | Measure applicable for NC | Updated installation cost source | 2015-07-22 | 2014-07-30 |  | Baseline increased in 2016 | [6 empty] | N | CO | WH | -000505- | G | -XX-XX-XX-XX- | 01
N-CO-WH-000159-G-XX-XX-XX-XX-02 | 2.53.11 | 2.53.11.FESC9a.v01 | .FESC9a | .v01 | Gas | Small High Efficiency Gas Water Heater 0.80 EF, > 55 gallons | Minimum efficiency (EF = 0.75) 60-gallon water heater | EF = 0.80 | 1035 |  |  |  |  | 31.05 | 13 | 220 | per heater |  | 60 | per heater |  | 604 | US DOE Technical Support Document | Total cost is an incremental equipment cost and does not include installation cost | Measure applicable for NC | Updated installation cost source | 2015-07-22 | 2012-09-28 |  | Baseline increased in 2016 | [6 empty] | N | CO | WH | -000159- | G | -XX-XX-XX-XX- | 02
N-CO-WH-000160-G-XX-XX-XX-XX-02 | 2.53.05 | 2.53.05.FESC9a.v01 | .FESC9a | .v01 | Gas | Large High Efficiency Gas Water Heater | Gas water heater (TE=0.80) >= 75,000 Btuh | TE >= 0.94 | 1035 |  |  |  |  | 308.2979 | 13 | 1135 | per heater |  | 200 | per heater |  | 1302 | US DOE Technical Support Document | Total cost is an incremental equipment cost and does not include installation cost | Measure applicable for NC | Updated installation cost source | 2015-07-22 |  |  | no change found | [6 empty] | N | CO | WH | -000160- | G | -XX-XX-XX-XX- | 02
N-CO-WH-000161-G-XX-XX-XX-XX-02 | 2.53.05 | 2.53.05.FESC9a.v01 | .FESC9a | .v01 | Gas | Large High Efficiency Gas Water Heater | Gas water heater (TE=0.80) >= 75,000 Btuh | TE >= 0.94 | 1035 |  |  |  |  | 1.5415 | 13 | 5.675 | per MBh (or kBtu/h) | input capacity | 200 | MBH |  | 6.51 | US DOE Technical Support Document | Total cost is an incremental equipment cost and does not include installation cost | Measure applicable for NC | Updated installation cost source | 2015-07-22 | 2013-07-30 | Proposed TE% updated per new ES criteria, effective 3/20/13 | no change found | [6 empty] | N | CO | WH | -000161- | G | -XX-XX-XX-XX- | 02
N-CO-WH-000162-G-XX-XX-XX-XX-02 | 2.53.06 | 2.53.06.FESC9a.v01 | .FESC9a | .v01 | Gas | Instant Gas Water Heater | Gas water heater (EF=0.60) < 75,000 Btuh | EF >= 0.82 | 1035 |  |  |  |  | 166.6098 | 20 | 602 | per heater |  | 150 | per heater |  | 285 | US DOE Technical Support Document | Total cost is an incremental equipment cost and does not include installation cost | Measure applicable for NC | Updated installation cost source | 2015-07-22 |  |  | Baseline increased in 2016 | [6 empty] | N | CO | WH | -000162- | G | -XX-XX-XX-XX- | 02
N-CO-WH-000163-G-XX-XX-XX-XX-02 | 2.53.07 | 2.53.07.FESC9b.v01 | .FESC9b | .v01 | Gas | Mid Efficiency Indirect Water Heater | Gas water heater (TE=0.80) | Indirect water heater with boiler efficiency 84% to 89% | 8760 |  |  |  |  | 1.064 | 15 | 9.7 | per MBH | input capacity | 200 | MBH |  | 10 | engineering judgment | Total cost is an incremental equipment cost and does not include installation cost | Measure applicable for NC | Label correction (mid and high were switched), units clarification | 2014-07-30 | 2011-09-23 | [8 empty] | N | CO | WH | -000163- | G | -XX-XX-XX-XX- | 02
N-CO-WH-000164-G-XX-XX-XX-XX-02 | 2.53.08 | 2.53.08.FESC9b.v01 | .FESC9b | .v01 | Gas | High Efficiency Indirect Water Heater | Gas water heater (TE=0.80) | Indirect water heater with boiler efficiency 90% or greater | 8760 |  |  |  |  | 2.482 | 15 | 18.48 | per MBH | input capacity | 200 | MBH |  | 10 | engineering judgment | Total cost is an incremental equipment cost and does not include installation cost | Measure applicable for NC | Label correction (mid and high were switched), units clarification | 2014-07-30 | 2011-09-23 | [8 empty] | N | CO | WH | -000164- | G | -XX-XX-XX-XX- | 02
N-CO-WH-000506-G-XX-XX-XX-XX-01 | 2.53.12 | 2.53.12.FESC9a.v01 | .FESC9a | .v01 | Electric | Electric Domestic Water Heater | Electric storage water, EF = 0.90 | Electric storage water, EF ≥ 0.93 | 1035 | 0.5 | 0 | 0 | 0 |  | 13 | 59 | per heater |  | 50 | gal |  | 281 | DEER 2014 | Total cost is an incremental equipment cost and does not include installation cost | Measure applicable for NC | Measure removed due to changes in federal standards | 2015-07-23 | 2014-07-30 | [8 empty] | N | CO | WH | -000506- | G | -XX-XX-XX-XX- | 01
N-CO-WH-000507-G-XX-XX-XX-XX-01 | 2.53.14 | 2.53.14.FESC9a.v02 | .FESC9a | .v02 | Electric | Heat Pump Storage Water Heater, <= 55 gallons | Electric storage water, EF = 0.95 | Heat Pump Water Heater EF ≥ 2.0 | 1035 | 0.5 | 1.244 | 4576 | 0.622 |  | 10 | 784 | per heater |  | 50 | gal |  | 281 | US DOE Technical Support Document | Total cost is an incremental equipment cost and does not include installation cost | Measure applicable for NC | Updated baseline efficiency, cost figures, savings, etc. | 2015-07-22 | 2014-07-30 | [8 empty] | N | CO | WH | -000507- | G | -XX-XX-XX-XX- | 01
N-CO-WH-000585-E-XX-XX-XX-XX-01 | 2.53.15 | 2.53.15.FESC9a.v02 | .FESC9a | .v02 | Electric | Heat Pump Storage Water Heater, > 55 gallons | Heat Pump Water Heater, EF = 1.97 | Heat Pump Water Heater, EF = 2.2 | 1035 | 0.5 | 0.118 | 433 | 0.059 |  | 10 | 82 | per heater |  | 80 | gal |  | 200 | US DOE Technical Support Document |  | Measure applicable for NC |  |  | 2015-07-22 | [8 empty] | N | CO | WH | -000585- | E | -XX-XX-XX-XX- | 01
N-CO-WH-000586-E-XX-XX-XX-XX-01 | 2.53.16 | 2.53.16.FESC9c.v01 | .FESC9c | .v01 | Electric | Electric Tankless Water Heater | Electric storage water, EF = 0.95 | Electric Tankless Water Heater | 1035 | 0.5 | 0.168 | 621 | 0.084 |  | 20 | 466 | per heater |  |  |  |  | 200 | US DOE Technical Support Document | Installation cost is assumed to be other electric water heaters | Measure applicable for NC |  |  | 2015-07-22 | [8 empty] | N | CO | WH | -000586- | E | -XX-XX-XX-XX- | 01
N-CO-WH-000165-G-XX-XX-XX-XX-01 | 2.53.12 | 2.53.12.FESC20.v01 | .FESC20 | .v01 | Gas | Domestic Water Heater Tune-up | Boiler serving indirect water heater, pre-tune up conditions | Boiler serving indirect water heater, post-tune up conditions | 8760 |  |  |  |  | 0.573 | 2 | 2.5 | per MBh | Incremental cost is a total cost, not per MBh. |  | MBH | input capacity | 2.5 |  | Total cost is a labor cost | NA |  |  | 2012-09-28 | [8 empty] | N | CO | WH | -000165- | G | -XX-XX-XX-XX- | 01
N-CO-WH-000166-G-XX-XX-XX-XX-02 | 2.54.01 | 2.54.01.FESC13.v02 | .FESC13 | .v02 | Gas | Low Flow Faucet Aerator - Public Restroom - 1.0 gpm | 2.2 gpm faucet aerator | 1.0 gpm faucet aerator | 1035 |  |  |  |  | 51.7801 | 10 | 2 | per unit |  |  | aerators | Building types: Prison, Dormitory, Commercial public restroom, School | 0 |  |  | Measure applicable for NC | Watermains temperature updated/savings to be consistent with other DHW measures | 2016-09-14 | 2012-09-28 | [8 empty] | N | CO | WH | -000166- | G | -XX-XX-XX-XX- | 02
N-CO-WH-000167-G-XX-XX-XX-XX-02 | 2.54.01 | 2.54.01.FESC13.v02 | .FESC13 | .v02 | Gas | Low Flow Faucet Aerator - Private Restroom - 1.0 gpm | 2.2 gpm faucet aerator | 1.0 gpm faucet aerator | 1035 |  |  |  |  | 6.904 | 10 | 2 | per unit |  |  | aerators | Building types: Hospital, Nursing Home, Hospitality | 0 |  |  | Measure applicable for NC | Watermains temperature updated/savings to be consistent with other DHW measures | 2016-09-14 | 2012-09-28 | [8 empty] | N | CO | WH | -000167- | G | -XX-XX-XX-XX- | 02
N-CO-WH-000168-G-XX-XX-XX-XX-02 | 2.54.02 | 2.54.02.FESC13.v02 | .FESC13 | .v02 | Gas | Low Flow Faucet Aerator - Public Restroom - 0.5 gpm | 2.2 gpm faucet aerator | 0.5 gpm faucet aerator | 1035 |  |  |  |  | 73.3552 | 10 | 3 | per unit |  |  | aerators | Building types: Prison, Dormitory, Commercial public restroom, School | 0 |  |  | Measure applicable for NC | Watermains temperature updated/savings to be consistent with other DHW measures | 2016-09-14 | 2012-09-28 | [8 empty] | N | CO | WH | -000168- | G | -XX-XX-XX-XX- | 02
N-CO-WH-000169-G-XX-XX-XX-XX-02 | 2.54.02 | 2.54.02.FESC13.v02 | .FESC13 | .v02 | Gas | Low Flow Faucet Aerator - Private Restroom - 0.5 gpm | 2.2 gpm faucet aerator | 0.5 gpm faucet aerator | 1035 |  |  |  |  | 9.7807 | 10 | 3 | per unit |  |  | aerators | Building types: Hospital, Nursing Home, Hospitality | 0 |  |  | Measure applicable for NC | Watermains temperature updated/savings to be consistent with other DHW measures | 2016-09-14 | 2012-09-28 | [8 empty] | N | CO | WH | -000169- | G | -XX-XX-XX-XX- | 02
N-CO-WH-000170-E-XX-XX-XX-XX-02 | 2.54.03 | 2.54.03.FESC13.v02 | .FESC13 | .v02 | Electric | Low Flow Faucet Aerator - Public Restroom - 1.0 gpm | 2.2 gpm faucet aerator | 1.0 gpm faucet aerator | 1035 | 1 | 0.14142 | 1238.8483 | 0.14142 |  | 10 | 2 | per unit |  |  | aerators | Building types: Prison, Dormitory, Commercial public restroom, School | 0 |  |  | Measure applicable for NC | Watermains temperature updated/savings to be consistent with other DHW measures | 2016-09-14 | 2012-09-28 | [8 empty] | N | CO | WH | -000170- | E | -XX-XX-XX-XX- | 02
N-CO-WH-000171-E-XX-XX-XX-XX-02 | 2.54.03 | 2.54.03.FESC13.v02 | .FESC13 | .v02 | Electric | Low Flow Faucet Aerator - Private Restroom - 1.0 gpm | 2.2 gpm faucet aerator | 1.0 gpm faucet aerator | 1035 | 1 | 0.018856 | 165.1798 | 0.018856 |  | 10 | 2 | per unit |  |  | aerators | Building types: Hospital, Nursing Home, Hospitality | 0 |  |  | Measure applicable for NC | Watermains temperature updated/savings to be consistent with other DHW measures | 2016-09-14 | 2012-09-28 | [8 empty] | N | CO | WH | -000171- | E | -XX-XX-XX-XX- | 02
N-CO-WH-000172-E-XX-XX-XX-XX-02 | 2.54.04 | 2.54.04.FESC13.v02 | .FESC13 | .v02 | Electric | Low Flow Faucet Aerator - Public Restroom - 0.5 gpm | 2.2 gpm faucet aerator | 0.5 gpm faucet aerator | 1035 | 1 | 0.20035 | 1755.035 | 0.20035 |  | 10 | 3 | per unit |  |  | aerators | Building types: Prison, Dormitory, Commercial public restroom, School | 0 |  |  | Measure applicable for NC | Watermains temperature updated/savings to be consistent with other DHW measures | 2016-09-14 | 2012-09-28 | [8 empty] | N | CO | WH | -000172- | E | -XX-XX-XX-XX- | 02
N-CO-WH-000173-E-XX-XX-XX-XX-02 | 2.54.04 | 2.54.04.FESC13.v02 | .FESC13 | .v02 | Electric | Low Flow Faucet Aerator - Private Restroom - 0.5 gpm | 2.2 gpm faucet aerator | 0.5 gpm faucet aerator | 1035 | 1 | 0.026713 | 234.0047 | 0.026713 |  | 10 | 3 | per unit |  |  | aerators | Building types: Hospital, Nursing Home, Hospitality | 0 |  |  | Measure applicable for NC | Watermains temperature updated/savings to be consistent with other DHW measures | 2016-09-14 | 2012-09-28 | [8 empty] | N | CO | WH | -000173- | E | -XX-XX-XX-XX- | 02
N-CO-WH-000174-G-XX-XX-XX-XX-01 | 2.54.05 | 2.54.05.FESC12.v01 | .FESC12 | .v01 | Gas | Low Flow Showerhead - 2.0 gpm | 2.5 gpm showerhead | 2.0 gpm showerhead | 1035 |  |  |  |  | 14.7 | 10 | 25 | per unit |  |  | showerheads |  | 0 |  |  | NA |  |  | 2012-09-28 | [8 empty] | N | CO | WH | -000174- | G | -XX-XX-XX-XX- | 01
N-CO-WH-000175-G-XX-XX-XX-XX-01 | 2.54.09 | 2.54.09.FESC12.v01 | .FESC12 | .v01 | Gas | Low Flow Showerhead - 1.75 gpm | 2.5 gpm showerhead | 1.75 gpm showerhead | 1035 |  |  |  |  | 22 | 10 | 25 | per unit |  |  | showerheads |  | 0 |  |  | Measure applicable for NC |  |  | 2012-09-28 | [8 empty] | N | CO | WH | -000175- | G | -XX-XX-XX-XX- | 01
N-CO-WH-000176-G-XX-XX-XX-XX-01 | 2.54.06 | 2.54.06.FESC12.v01 | .FESC12 | .v01 | Gas | Low Flow Showerhead - 1.5 gpm | 2.5 gpm showerhead | 1.5 gpm showerhead | 1035 |  |  |  |  | 29.4 | 10 | 25 | per unit |  |  | showerheads |  | 0 |  |  | Measure applicable for NC |  |  | 2012-09-28 | [8 empty] | N | CO | WH | -000176- | G | -XX-XX-XX-XX- | 01
N-CO-WH-000177-E-XX-XX-XX-XX-01 | 2.54.07 | 2.54.07.FESC12.v01 | .FESC12 | .v01 | Electric | Low Flow Showerhead - 2.0 gpm | 2.5 gpm showerhead | 2.0 gpm showerhead | 1035 | 1 | 0.0401 | 352 | 0.0401 |  | 10 | 25 | per unit |  |  | showerheads |  | 0 |  |  | NA |  |  | 2012-09-28 | [8 empty] | N | CO | WH | -000177- | E | -XX-XX-XX-XX- | 01
N-CO-WH-000178-E-XX-XX-XX-XX-01 | 2.54.10 | 2.54.10.FESC12.v01 | .FESC12 | .v01 | Electric | Low Flow Showerhead - 1.75 gpm | 2.5 gpm showerhead | 1.75 gpm showerhead | 1035 | 1 | 0.0602 | 527 | 0.0602 |  | 10 | 25 | per unit |  |  | showerheads |  | 0 |  |  | Measure applicable for NC |  |  | 2012-09-28 | [8 empty] | N | CO | WH | -000178- | E | -XX-XX-XX-XX- | 01
N-CO-WH-000179-E-XX-XX-XX-XX-01 | 2.54.08 | 2.54.08.FESC12.v01 | .FESC12 | .v01 | Electric | Low Flow Showerhead - 1.5 gpm | 2.5 gpm showerhead | 1.5 gpm showerhead | 1035 | 1 | 0.0803 | 703 | 0.0803 |  | 10 | 25 | per unit |  |  | showerheads |  | 0 |  |  | Measure applicable for NC |  |  | 2012-09-28 | [8 empty] | N | CO | WH | -000179- | E | -XX-XX-XX-XX- | 01
N-CO-WH-000657-E-XX-XX-XX-XX-01 | 2.54.19 | 2.54.19.FESC13a.v01 | .FESC13a | .v01 | Electric | Laminar Flow Restrictors | 2.2 gpm faucet aerator | Laminar flow restrictor | 8760 | 1 | 0.027 | 240 | 0.027 |  | 10 | 14.27 | per unit |  |  | laminar flow restrictor |  | 16 | Engineering estimate |  | Measure applicable for NC |  |  | 2016-07-29 | [8 empty] | N | CO | WH |  | E | -XX-XX-XX-XX- | 01 | 000657
N-CO-WH-000658-G-XX-XX-XX-XX-01 | 2.54.20 | 2.54.20.FESC13a.v01 | .FESC13a | .v01 | Gas | Laminar Flow Restrictors | 2.2 gpm faucet aerator | Laminar flow restrictor | 8760 |  |  |  |  | 8 | 10 | 14.27 | per unit |  |  | laminar flow restrictor |  | 16 | Engineering estimate |  | Measure applicable for NC |  |  | 2016-07-29 | [8 empty] | N | CO | WH |  | G | -XX-XX-XX-XX- | 01 | 000658
N-CO-WH-000180-E-XX-XX-XX-XX-01 | 3.01.01 | 3.01.01.FESH2.v01 | .FESH2 | .v01 | Electric | HP Water Heater 10 to 50 MBH | Electric water heater | Heat pump water heater COP>=3.0 | 5037 | 1 | 4.2 | 21156 | 4.2 |  | 15 | 4000 | per heater |  | 30000 | Btuh | Recommend Custom | 400 | base labor cost ~5-10% of overall cost; source: engineering judgment | Total cost is an incremental equipment cost and does not include installation cost | Measure applicable for NC |  | 2011-05-26 |  | Recommended removing measure | [7 empty] | N | CO | WH | -000180- | E | -XX-XX-XX-XX- | 01
N-CO-WH-000181-E-XX-XX-XX-XX-01 | 3.01.02 | 3.01.02.FESH2.v01 | .FESH2 | .v01 | Electric | HP Water Heater 50 to 100 MBH | Electric water heater | Heat pump water heater COP>=3.0 | 5037 | 1 | 10.5 | 52890 | 10.5 |  | 15 | 7000 | per heater |  | 75000 | Btuh | Recommend Custom | 700 | base labor cost ~5-10% of overall cost; source: engineering judgment | Total cost is an incremental equipment cost and does not include installation cost | Measure applicable for NC |  | 2011-05-26 |  | Recommended removing measure | [7 empty] | N | CO | WH | -000181- | E | -XX-XX-XX-XX- | 01
N-CO-WH-000182-E-XX-XX-XX-XX-01 | 3.01.03 | 3.01.03.FESH2.v01 | .FESH2 | .v01 | Electric | HP Water Heater 100 to 300 MBH | Electric water heater | Heat pump water heater COP>=3.0 | 5037 | 1 | 28 | 141041 | 28 |  | 15 | 10000 | per heater |  | 200000 | Btuh | Recommend Custom | 1000 | base labor cost ~5-10% of overall cost; source: engineering judgment | Total cost is an incremental equipment cost and does not include installation cost | Measure applicable for NC |  | 2011-05-26 |  | Recommended removing measure | [7 empty] | N | CO | WH | -000182- | E | -XX-XX-XX-XX- | 01
N-CO-WH-000183-E-XX-XX-XX-XX-01 | 3.01.04 | 3.01.04.FESH2.v01 | .FESH2 | .v01 | Electric | HP Water Heater 300 to 500 MBH | Electric water heater | Heat pump water heater COP>=3.0 | 5037 | 1 | 56 | 282081 | 56 |  | 15 | 14000 | per heater |  | 400000 | Btuh | Recommend Custom | 1400 | base labor cost ~5-10% of overall cost; source: engineering judgment | Total cost is an incremental equipment cost and does not include installation cost | Measure applicable for NC |  | 2011-05-26 |  | Recommended removing measure | [7 empty] | N | CO | WH | -000183- | E | -XX-XX-XX-XX- | 01
N-CO-WH-000184-E-XX-XX-XX-XX-01 | 3.01.05 | 3.01.05.FESH2.v01 | .FESH2 | .v01 | Electric | HP Water Heater above 500 MBH | Electric water heater | Heat pump water heater COP>=3.0 | 5037 | 1 | 84 | 423122 | 84 |  | 15 | 18000 | per heater |  | 600000 | Btuh | Recommend Custom | 1800 | base labor cost ~5-10% of overall cost; source: engineering judgment | Total cost is an incremental equipment cost and does not include installation cost | Measure applicable for NC |  | 2011-05-26 |  | Recommended removing measure | [7 empty] | N | CO | WH | -000184- | E | -XX-XX-XX-XX- | 01
N-CO-WH-000185-E-XX-XX-XX-XX-01 | 3.01.06 | 3.01.06.FESH2b.v01 | .FESH2b | .v01 | Electric | HP Water Heater - Residential unit in Commercial Application | Electric water heater | Heat pump water heater EF>=2.0 | 3679 | 1 | 1.461 | 5375 | 1.461 |  | 15 | 1000 | per heater |  | 65 | gal |  | 1575 | DOE 2010 | Total cost is an incremental equipment cost and does not include installation cost | Measure applicable for NC |  |  | 2013-07-30 | [8 empty] | N | CO | WH | -000185- | E | -XX-XX-XX-XX- | 01
N-CO-WH-000659-G-XX-XX-XX-XX-01 | 3.13.01 | 3.13.01.FESC9d.v01 | .FESC9d | .v01 | Gas | Direct Contact Water Heater | Gas water heater | Direct contact water heater | 8760 |  |  |  |  | 3.37 | 20 | 5.2 | per MBTUh |  |  |  |  | 1800 | base labor cost ~5-10% of overall cost; source: engineering judgment | Total cost is an incremental equipment cost and does not include installation cost | Measure applicable for NC |  |  | 2016-07-29 | [8 empty] | N | CO | WH |  | G | -XX-XX-XX-XX- | 01 | 000659
N-CO-WH-000186-G-XX-XX-XX-XX-02 | 3.04.01 | 3.04.01.FESH5.v01 | .FESH5 | .v01 | gas | High Efficiency Pool Heater | Standard Efficiency Pool Heater 78% Eff. | High Efficiency Pool Heater Eff. >=84% | 8760 |  |  |  |  | 2.44 | 15 | 3.82 | Mbtu | input capacity | 1000 Mbtu |  |  | 3.5 | RSMeans 2007 Costworks | Total cost includes stated installation costs. | Measure applicable for NC | Units clarification | 2014-07-31 |  |  | No Change to Baseline | [6 empty] | N | CO | WH | -000186- | G | -XX-XX-XX-XX- | 02
N-CO-WH-000187-G-XX-XX-XX-XX-02 | 3.05.01 | 3.05.01.FESH6.v01 | .FESH6 | .v01 | gas | Pool Covers | No pool cover | Automatic pool cover | 4380 |  |  |  |  | 0.88 | 10 | 2.2 | per SF surface area |  | 2000 SF |  |  | 5.1 | DEER 2014 | Total cost includes stated installation costs. | Measure applicable for NC | Updated Cost | 2014-07-31 |  |  | No Change to Baseline | [6 empty] | N | CO | WH | -000187- | G | -XX-XX-XX-XX- | 02
N-CO-HV-000188-G-XX-XX-XX-XX-01 | 3.06.01 | 3.06.01.FESC11.v01 | .FESC11 | .v01 | gas | Pipe Wrap - Steam Boiler | No Insulation | R-4 insulation | 6570 |  |  |  |  | 15 | 20 | 6.62 | Linear Ft |  | 1 | LF |  | 4 | DEER 2008 | Total cost includes stated installation costs. | NA |  | 2009-11-25 |  |  | No Change to Baseline | [6 empty] | N | CO | HV | -000188- | G | -XX-XX-XX-XX- | 01
N-CO-HV-000508-G-XX-XX-XX-XX-01 | 3.06.09 | 3.06.09.FESC11.v01 | .FESC11 | .v01 | gas | Pipe Wrap - Steam Boiler Condensate Return | No Insulation | R-4 insulation | 6570 |  |  |  |  | 5 | 20 | 6.62 | Linear Ft |  |  |  |  | 4 | DEER 2008 |  | NA |  |  | 2014-07-31 | [8 empty] | N | CO | HV | -000508- | G | -XX-XX-XX-XX- | 01
N-CO-HV-000189-G-XX-XX-XX-XX-01 | 3.06.01 | 3.06.01.FESC11.v01 | .FESC11 | .v01 | gas | Pipe Wrap - Valve Insulation - Steam Boiler | No Insulation | R-4 insulation | 6570 |  |  |  |  | 45 | 10 | 23.17 | per Valve |  | 2 | in |  | 14 | Focus on Energy | Total cost includes stated installation costs. | NA |  |  | 2013-07-30 | [8 empty] | N | CO | HV | -000189- | G | -XX-XX-XX-XX- | 01
N-CO-HV-000190-G-XX-XX-XX-XX-01 | 3.06.02 | 3.06.02.FESC12.v01 | .FESC12 | .v01 | gas | Pipe Wrap - Strainer/Steam Trap Insulation - Steam Boiler | No Insulation | R-4 insulation | 6570 |  |  |  |  | 18 | 10 | 7.95 | per Valve |  | 2 | in |  | 4.8 | Focus on Energy | Total cost includes stated installation costs. | NA |  |  | 2013-07-30 | [8 empty] | N | CO | HV | -000190- | G | -XX-XX-XX-XX- | 01
N-CO-HV-000191-G-XX-XX-XX-XX-01 | 3.06.02 | 3.06.02.FESC11.v01 | .FESC11 | .v01 | gas | Pipe Wrap - Hot Water Boiler | No Insulation | R-4 insulation | 6570 |  |  |  |  | 4 | 20 | 6.62 | Linear Ft |  | 1 | LF |  | 4 | DEER 2008 | Total cost includes stated installation costs. | NA |  | 2009-11-25 |  |  | No Change to Baseline | [6 empty] | N | CO | HV | -000191- | G | -XX-XX-XX-XX- | 01
N-CO-HV-000192-G-XX-XX-XX-XX-01 | 3.06.01 | 3.06.01.FESC11.v01 | .FESC11 | .v01 | gas | Pipe Wrap - Valve Insulation - Hot Water Boiler | No Insulation | R-4 insulation | 6570 |  |  |  |  | 12 | 10 | 23.17 | per Valve |  | 2 | in |  | 14 | Focus on Energy | Total cost includes stated installation costs. | NA |  |  | 2013-07-30 | [8 empty] | N | CO | HV | -000192- | G | -XX-XX-XX-XX- | 01
N-CO-HV-000193-G-XX-XX-XX-XX-01 | 3.06.02 | 3.06.02.FESC12.v01 | .FESC12 | .v01 | gas | Pipe Wrap - Strainer Insulation - Hot Water Boiler | No Insulation | R-4 insulation | 6570 |  |  |  |  | 5.2 | 10 | 7.95 | per Valve |  | 2 | in |  | 4.8 | Focus on Energy | Total cost includes stated installation costs. | NA |  |  | 2013-07-30 | [8 empty] | N | CO | HV | -000193- | G | -XX-XX-XX-XX- | 01
N-CO-WH-000194-G-XX-XX-XX-XX-01 | 3.06.03 | 3.06.03.FESC11a.v01 | .FESC11a | .v01 | gas | Pipe Wrap - DWH 140F - Conditioned - gas water heater | No Insulation | R-4 insulation | 8760 | 1 | 0.00288 | 4.206 | 0.00288 | 1.533 | 20 | 6 | Linear Ft |  | 10 | LF |  | 4 | DEER 2008 | Total cost includes stated installation costs. | NA |  |  | 2011-09-23 | [8 empty] | N | CO | WH | -000194- | G | -XX-XX-XX-XX- | 01
N-CO-WH-000195-G-XX-XX-XX-XX-01 | 3.06.04 | 3.06.04.FESC11a.v01 | .FESC11a | .v01 | gas | Pipe Wrap - DWH 140F - Unconditioned - gas water heater | No Insulation | R-4 insulation | 8760 |  |  |  |  | 3.489 | 20 | 6 | Linear Ft |  | 10 | LF |  | 4 | DEER 2008 | Total cost includes stated installation costs. | NA |  |  | 2011-09-23 | [8 empty] | N | CO | WH | -000195- | G | -XX-XX-XX-XX- | 01
N-CO-WH-000196-G-XX-XX-XX-XX-01 | 3.06.05 | 3.06.05.FESC11a.v01 | .FESC11a | .v01 | gas | Pipe Wrap - DWH 120F - Conditioned - gas water heater | No Insulation | R-4 insulation | 8760 | 1 | 0.00196 | 2.855 | 0.00196 | 1.041 | 20 | 6 | Linear Ft |  | 10 | LF |  | 4 | DEER 2008 | Total cost includes stated installation costs. | NA |  |  | 2011-09-23 | [8 empty] | N | CO | WH | -000196- | G | -XX-XX-XX-XX- | 01
N-CO-WH-000197-G-XX-XX-XX-XX-01 | 3.06.06 | 3.06.06.FESC11a.v01 | .FESC11a | .v01 | gas | Pipe Wrap - DWH 120F -Unconditioned - gas water heater | No Insulation | R-4 insulation | 8760 |  |  |  |  | 2.473 | 20 | 6 | Linear Ft |  | 10 | LF |  | 4 | DEER 2008 | Total cost includes stated installation costs. | NA |  |  | 2011-09-23 | [8 empty] | N | CO | WH | -000197- | G | -XX-XX-XX-XX- | 01
N-CO-WH-000198-E-XX-XX-XX-XX-01 | 3.06.07 | 3.06.07.FESC11a.v01 | .FESC11a | .v01 | Electric | Pipe Wrap - DWH 140F - Conditioned - elec water heater | no insulation | R-4 insulation | 8760 | 1 | 0.009651 | 14.07 | 0.009651 |  | 20 | 6 | linear ft |  | 10 | LF |  | 4 | DEER 2008 | Total cost includes stated installation costs. | NA |  |  | 2012-09-28 | [8 empty] | N | CO | WH | -000198- | E | -XX-XX-XX-XX- | 01
N-CO-WH-000199-E-XX-XX-XX-XX-01 | 3.06.08 | 3.06.08.FESC11a.v01 | .FESC11a | .v01 | Electric | Pipe Wrap - DWH 140F - Unconditioned - elec water heater | no insulation | R-4 insulation | 8760 | 1 | 0.0103 | 90.39 | 0.0103 |  | 20 | 6 | linear ft |  | 10 | LF |  | 4 | DEER 2008 | Total cost includes stated installation costs. | NA |  |  | 2013-07-30 | [8 empty] | N | CO | WH | -000199- | E | -XX-XX-XX-XX- | 01
N-CO-WH-000200-E-XX-XX-XX-XX-01 | 3.06.08 | 3.06.08.FESC11a.v01 | .FESC11a | .v01 | Electric | Pipe Wrap - DWH 120F - Conditioned - elec water heater | no insulation | R-4 insulation | 8760 | 1 | 0.006893 | 10.05 | 0.006893 |  | 20 | 6 | linear ft |  | 10 | LF |  | 4 | DEER 2008 | Total cost includes stated installation costs. | NA |  |  | 2012-09-28 | [8 empty] | N | CO | WH | -000200- | E | -XX-XX-XX-XX- | 01
N-CO-WH-000201-E-XX-XX-XX-XX-01 | 3.06.08 | 3.06.08.FESC11a.v01 | .FESC11a | .v01 | Electric | Pipe Wrap - DWH 120F - Unconditioned - elec water heater | no insulation | R-4 insulation | 8760 | 1 | 0.0074 | 64.43 | 0.0074 |  | 20 | 6 | linear ft |  | 10 | LF |  | 4 | DEER 2008 | Total cost includes stated installation costs. | NA |  |  | 2013-07-30 | [8 empty] | N | CO | WH | -000201- | E | -XX-XX-XX-XX- | 01
N-CO-WH-000660-G-XX-XX-XX-XX-01 | 3.06.09 | 3.06.09.FESC11c.v01 | .FESC11c | .v01 | gas | Pipe Wrap (PEX) - Supply - 180F - Conditioned - space heating | no insulation | R-4 insulation | 5222 |  |  |  |  | 4.4028 | 20 | 6 | Linear Ft |  | 10 | LF |  | 4 | DEER 2008 | Total cost includes stated installation costs. | NA |  |  | 2016-07-30 | [8 empty] | N | CO | WH |  | G | -XX-XX-XX-XX- | 01 | 000660
N-CO-WH-000661-G-XX-XX-XX-XX-01 | 3.06.09 | 3.06.09.FESC11c.v01 | .FESC11c | .v01 | gas | Pipe Wrap (PEX) - Supply - 180F - Unconditioned - space heating | no insulation | R-4 insulation | 5222 |  |  |  |  | 3.0073 | 20 | 6 | Linear Ft |  | 10 | LF |  | 4 | DEER 2008 | Total cost includes stated installation costs. | NA |  |  | 2016-07-30 | [8 empty] | N | CO | WH |  | G | -XX-XX-XX-XX- | 01 | 000661
N-CO-WH-000662-G-XX-XX-XX-XX-01 | 3.06.09 | 3.06.09.FESC11c.v01 | .FESC11c | .v01 | gas | Pipe Wrap (PEX) - Return - 165F - Conditioned - space heating | no insulation | R-4 insulation | 5222 |  |  |  |  | 3.8524 | 20 | 6 | Linear Ft |  | 10 | LF |  | 4 | DEER 2008 | Total cost includes stated installation costs. | NA |  |  | 2016-07-30 | [8 empty] | N | CO | WH |  | G | -XX-XX-XX-XX- | 01 | 000662
N-CO-WH-000663-G-XX-XX-XX-XX-01 | 3.06.10 | 3.06.10.FESC11c.v01 | .FESC11c | .v01 | gas | Pipe Wrap (PEX) - Return - 165F - Unconditioned - space heating | no insulation | R-4 insulation | 5222 |  |  |  |  | 2.723 | 20 | 6 | Linear Ft |  | 10 | LF |  | 4 | DEER 2008 | Total cost includes stated installation costs. | NA |  |  | 2016-07-30 | [8 empty] | N | CO | WH |  | G | -XX-XX-XX-XX- | 01 | 000663
N-CO-WH-000664-C-XX-XX-XX-XX-01 | 3.06.10 | 3.06.10.FESC11d.v01 | .FESC11d | .v01 | Elec & Gas | Pipe Wrap (PEX) - DWH - 110F - Conditioned - gas water heater | no insulation | R-4 insulation | 8760 | 1 | 0.0002 | 2.0332 | 0.0002 | 0.741 | 20 | 6 | Linear Ft |  | 10 | LF |  | 4 | DEER 2008 | Total cost includes stated installation costs. | NA |  |  | 2016-07-30 | [8 empty] | N | CO | WH |  | C | -XX-XX-XX-XX- | 01 | 000664
N-CO-WH-000665-G-XX-XX-XX-XX-01 | 3.06.10 | 3.06.10.FESC11d.v01 | .FESC11d | .v01 | Gas | Pipe Wrap (PEX) - DWH - 110F - Unconditioned - gas water heater | no insulation | R-4 insulation | 8760 |  |  |  |  | 1.8345 | 20 | 6 | Linear Ft |  | 10 | LF |  | 4 | DEER 2008 | Total cost includes stated installation costs. | NA |  |  | 2016-07-30 | [8 empty] | N | CO | WH |  | G | -XX-XX-XX-XX- | 01 | 000665
N-CO-WH-000666-E-XX-XX-XX-XX-01 | 3.06.10 | 3.06.10.FESC11d.v01 | .FESC11d | .v01 | Electric | Pipe Wrap (PEX) - DWH - 110F - Conditioned - electric water heater | no insulation | R-4 insulation | 8760 | 1 | 0.0057 | 49.79 | 0.0002 |  | 20 | 6 | Linear Ft |  | 10 | LF |  | 4 | DEER 2008 | Total cost includes stated installation costs. | NA |  |  | 2016-07-30 | [8 empty] | N | CO | WH |  | E | -XX-XX-XX-XX- | 01 | 000666
N-CO-WH-000667-E-XX-XX-XX-XX-01 | 3.06.10 | 3.06.10.FESC11d.v01 | .FESC11d | .v01 | Electric | Pipe Wrap (PEX) - DWH - 110F - Unconditioned - electric water heater | no insulation | R-4 insulation | 8760 | 1 | 0.0057 | 49.79 |  |  | 20 | 6 | Linear Ft |  | 10 | LF |  | 4 | DEER 2008 | Total cost includes stated installation costs. | NA |  |  | 2016-07-30 | [8 empty] | N | CO | WH |  | E | -XX-XX-XX-XX- | 01 | 000667
N-CO-WH-000668-C-XX-XX-XX-XX-01 | 3.06.11 | 3.06.11.FESC11e.v01 | .FESC11e | .v01 | Elec & Gas | Pipe Wrap - Process - 227F - Conditioned - Steam Supply | no insulation | R-4 insulation | 4567 | 1 | 0.0011 | 4.871 | 0.0011 | 1.7034 | 20 | 6 | Linear Ft |  | 10 | LF |  | 4 | DEER 2008 | Total cost includes stated installation costs. | NA |  |  | 2016-07-30 | [8 empty] | N | CO | WH |  | C | -XX-XX-XX-XX- | 01 | 000668
N-CO-WH-000669-G-XX-XX-XX-XX-01 | 3.06.11 | 3.06.11.FESC11e.v01 | .FESC11e | .v01 | Gas | Pipe Wrap - Process - 227F - Unconditioned - Steam Supply | no insulation | R-4 insulation | 4567 |  |  |  |  | 6.8841 | 20 | 6 | Linear Ft |  | 10 | LF |  | 4 | DEER 2008 | Total cost includes stated installation costs. | NA |  |  | 2016-07-30 | [8 empty] | N | CO | WH |  | G | -XX-XX-XX-XX- | 01 | 000669
N-CO-WH-000670-C-XX-XX-XX-XX-01 | 3.06.11 | 3.06.11.FESC11e.v01 | .FESC11e | .v01 | Elec & Gas | Pipe Wrap - Process - 227F - Conditioned - Condensate Return | no insulation | R-4 insulation | 4567 | 1 | 0.0007 | 3.3352 | 0.0007 | 1.1663 | 20 | 6 | Linear Ft |  | 10 | LF |  | 4 | DEER 2008 | Total cost includes stated installation costs. | NA |  |  | 2016-07-30 | [8 empty] | N | CO | WH |  | C | -XX-XX-XX-XX- | 01 | 000670
N-CO-WH-000671-G-XX-XX-XX-XX-01 | 3.06.11 | 3.06.11.FESC11e.v01 | .FESC11e | .v01 | Gas | Pipe Wrap - Process - 227F - Unconditioned - Condensate Return | no insulation | R-4 insulation | 4567 |  |  |  |  | 4.8436 | 20 | 6 | Linear Ft |  | 10 | LF |  | 4 | DEER 2008 | Total cost includes stated installation costs. | NA |  |  | 2016-07-30 | [8 empty] | N | CO | WH |  | G | -XX-XX-XX-XX- | 01 | 000671
N-CO-HV-000202-E-XX-XX-XX-XX-02 | 3.07.02 | 3.07.02.FESH7.v03 | .FESH7 | .v03 | Electric | ENERGY STAR Room AC less than 14,000 Btu hr | Standard A/C unit | ENERGY STAR A/C unit | 741 | 0.87 | 0.0702 | 52 | 0.061 |  | 15 | 29.5 | per unit |  | 8,968 Btuh |  |  | 100 | engineering judgment | Total cost includes stated installation costs. | Measure applicable for NC | Updated with new ENERGY STAR criteria (as of 8/1/16) | 7/30/2013, 8/1/2016 | [9 empty] | N | CO | HV | -000202- | E | -XX-XX-XX-XX- | 02
N-CO-HV-000203-E-XX-XX-XX-XX-02 | 3.07.03 | 3.07.03.FESH7.v03 | .FESH7 | .v03 | Electric | ENERGY STAR Room AC greater than 14,000 Btu hr | Standard A/C unit | ENERGY STAR A/C unit | 741 | 0.87 | 0.152 | 113 | 0.132 |  | 15 | 55 | per unit |  | 19,497 Btuh |  |  | 200 | engineering judgment | Total cost includes stated installation costs. | Measure applicable for NC | Updated with new ENERGY STAR criteria (as of 8/1/16) | 7/30/2013, 8/1/2016 | [9 empty] | N | CO | HV | -000203- | E | -XX-XX-XX-XX- | 02
N-CO-HV-000204-E-XX-XX-XX-XX-01 | 3.07.06 | 3.07.06.FESH7.v02 | .FESH7 | .v02 | Electric | CEE Tier 1 Room AC less than 14,000 Btu hr | Standard A/C unit, 9.7-9.8 EER | CEE Tier 1 A/C unit, 11.2-11.3 EER | 741 | 1 | 0 | 0 | 0 |  | 12 | 200 | per unit |  | 8,968 Btuh |  |  | 100 | engineering judgment | Total cost includes stated installation costs. | Measure applicable for NC | CEE Tiers no longer exist for this measure | 2009-11-25 | [9 empty] | N | CO | HV | -000204- | E | -XX-XX-XX-XX- | 01
N-CO-HV-000205-E-XX-XX-XX-XX-01 | 3.07.07 | 3.07.07.FESH7.v02 | .FESH7 | .v02 | Electric | CEE Tier 1 Room AC greater than 14,000 Btu hr | Standard A/C unit, 8.5-9.7 EER | CEE Tier 1 A/C unit, 9.8-111.2 EER | 741 | 1 | 0 | 0 | 0 |  | 12 | 400 | per unit |  | 19,497 Btuh |  |  | 200 | engineering judgment | Total cost includes stated installation costs. | Measure applicable for NC | CEE Tiers no longer exist for this measure | 2009-11-25 | [9 empty] | N | CO | HV | -000205- | E | -XX-XX-XX-XX- | 01
N-CO-HV-000206-E-XX-XX-XX-XX-01 | 3.07.08 | 3.07.08.FESH7.v02 | .FESH7 | .v02 | Electric | CEE Tier 2 Room AC less than 14,000 Btu hr | Standard A/C unit, 9.7-9.8 EER | CEE Tier 2 A/C unit, 11.6-11.8 EER | 741 | 1 | 0 | 0 | 0 |  | 12 | 250 | per unit |  | 8,968 Btuh |  |  | 100 | engineering judgment | Total cost includes stated installation costs. | Measure applicable for NC | CEE Tiers no longer exist for this measure | 2009-11-25 | [9 empty] | N | CO | HV | -000206- | E | -XX-XX-XX-XX- | 01
N-CO-HV-000207-E-XX-XX-XX-XX-01 | 3.07.09 | 3.07.09.FESH7.v02 | .FESH7 | .v02 | Electric | CEE Tier 2 Room AC greater than 14,000 Btu hr | Standard A/C unit, 8.5-9.7 EER | CEE Tier 2 A/C unit, 10.2-11.6 EER | 741 | 1 | 0 | 0 | 0 |  | 12 | 500 | per unit |  | 19,497 Btuh |  |  | 200 | engineering judgment | Total cost includes stated installation costs. | Measure applicable for NC | CEE Tiers no longer exist for this measure | 2009-11-25 | [9 empty] | N | CO | HV | -000207- | E | -XX-XX-XX-XX- | 01
N-CO-HV-000208-G-XX-XX-XX-XX-01 | 3.09.01 | 3.09.01.FESH8.v01 | .FESH8 | .v01 | gas | Steam Traps | Steam Trap Failed Open | Replaced or Repaired Steam Trap | 8760 |  |  |  |  | 298 | 5 | 168 | per unit |  |  |  |  | 118 | Based on typical $50 equipment cost and Minnesota $168 total cost | Total cost includes stated installation costs. | NA |  |  |  |  | No Change to Baseline | [6 empty] | N | CO | HV | -000208- | G | -XX-XX-XX-XX- | 01
N-CO-HV-000672-G-XX-XX-XX-XX-01 | 3.09.02 | 3.09.02.FESH8a.v01 | .FESH8a | .v01 | gas | Steam Trap Monitoring System - Space Heating | No Steam Trap Monitoring System | Steam Trap monitoring System | 1893 |  |  |  |  | 45 | 10 | 900 | per trap |  | 105 | trap |  | 900 | vendor estimate | Total cost includes stated installation costs. | Measure applicable for NC |  |  | 2016-07-30 | [8 empty] | N | CO | HV |  | G | -XX-XX-XX-XX- | 01 | 000672
N-CO-HV-000673-G-XX-XX-XX-XX-01 | 3.09.03 | 3.09.03.FESH8a.v01 | .FESH8a | .v01 | gas | Steam Trap Monitoring System - Commercial Dryer Cleaners | No Steam Trap Monitoring System | Steam Trap monitoring System | 2425 |  |  |  |  | 39 | 10 | 900 | per trap |  | 15 | trap |  | 900 | vendor estimate | Total cost includes stated installation costs. | Measure applicable for NC |  |  | 2016-07-30 | [8 empty] | N | CO | HV |  | G | -XX-XX-XX-XX- | 01 | 000673
N-CO-HV-000674-G-XX-XX-XX-XX-01 | 3.09.04 | 3.09.04.FESH8a.v01 | .FESH8a | .v01 | gas | Steam Trap Monitoring System - Industrial Low Pressure | No Steam Trap Monitoring System | Steam Trap monitoring System | 4745 |  |  |  |  | 29 | 10 | 900 | per trap |  | 105 | trap |  | 900 | vendor estimate | Total cost includes stated installation costs. | Measure applicable for NC |  |  | 2016-07-30 | [8 empty] | N | CO | HV |  | G | -XX-XX-XX-XX- | 01 | 000674
N-CO-HV-000675-G-XX-XX-XX-XX-01 | 3.09.05 | 3.09.05.FESH8a.v01 | .FESH8a | .v01 | gas | Steam Trap Monitoring System - Industrial >15<30 Pressure | No Steam Trap Monitoring System | Steam Trap monitoring System | 4745 |  |  |  |  | 27 | 10 | 900 | per trap |  | 105 | trap |  | 900 | vendor estimate | Total cost includes stated installation costs. | Measure applicable for NC |  |  | 2016-07-30 | [8 empty] | N | CO | HV |  | G | -XX-XX-XX-XX- | 01 | 000675
N-CO-HV-000676-G-XX-XX-XX-XX-01 | 3.09.06 | 3.09.06.FESH8a.v01 | .FESH8a | .v01 | gas | Steam Trap Monitoring System - Industrial 30 to <75 Pressure | No Steam Trap Monitoring System | Steam Trap monitoring System | 4745 |  |  |  |  | 95 | 10 | 900 | per trap |  | 105 | trap |  | 900 | vendor estimate | Total cost includes stated installation costs. | Measure applicable for NC |  |  | 2016-07-30 | [8 empty] | N | CO | HV |  | G | -XX-XX-XX-XX- | 01 | 000676
N-CO-HV-000677-G-XX-XX-XX-XX-01 | 3.09.07 | 3.09.07.FESH8a.v01 | .FESH8a | .v01 | gas | Steam Trap Monitoring System - Industrial 75 to <125 Pressure | No Steam Trap Monitoring System | Steam Trap monitoring System | 4745 |  |  |  |  | 172 | 10 | 900 | per trap |  | 105 | trap |  | 900 | vendor estimate | Total cost includes stated installation costs. | Measure applicable for NC |  |  | 2016-07-30 | [8 empty] | N | CO | HV |  | G | -XX-XX-XX-XX- | 01 | 000677
N-CO-HV-000678-G-XX-XX-XX-XX-01 | 3.09.08 | 3.09.08.FESH8a.v01 | .FESH8a | .v01 | gas | Steam Trap Monitoring System - Industrial 125 to <175 Pressure | No Steam Trap Monitoring System | Steam Trap monitoring System | 4745 |  |  |  |  | 233 | 10 | 900 | per trap |  | 105 | trap |  | 900 | vendor estimate | Total cost includes stated installation costs. | Measure applicable for NC |  |  | 2016-07-30 | [8 empty] | N | CO | HV |  | G | -XX-XX-XX-XX- | 01 | 000678
N-CO-HV-000679-G-XX-XX-XX-XX-01 | 3.09.09 | 3.09.09.FESH8a.v01 | .FESH8a | .v01 | gas | Steam Trap Monitoring System - Industrial 175 to <250 Pressure | No Steam Trap Monitoring System | Steam Trap monitoring System | 4745 |  |  |  |  | 306 | 10 | 900 | per trap |  | 105 | trap |  | 900 | vendor estimate | Total cost includes stated installation costs. | Measure applicable for NC |  |  | 2016-07-30 | [8 empty] | N | CO | HV |  | G | -XX-XX-XX-XX- | 01 | 000679
N-CO-HV-000680-G-XX-XX-XX-XX-01 | 3.09.10 | 3.09.10.FESH8a.v01 | .FESH8a | .v01 | gas | Steam Trap Monitoring System - Industrial 250 to 300 Pressure | No Steam Trap Monitoring System | Steam Trap monitoring System | 4745 |  |  |  |  | 386 | 10 | 900 | per trap |  | 105 | trap |  | 900 | vendor estimate | Total cost includes stated installation costs. | Measure applicable for NC |  |  | 2016-07-30 | [8 empty] | N | CO | HV |  | G | -XX-XX-XX-XX- | 01 | 000680
N-CO-HV-000209-E-XX-XX-XX-XX-01 | 3.10.01 | 3.10.01.FESH10.v01 | .FESH10 | .v01 | Electric | ECM motors on furnaces | Furnace with no ECM | Furnace with ECM | 8760 | 0.9 | 0.072222 | 720 | 0.065 |  | 20 | 250 | per Furnace |  |  |  |  | 1000 | engineering judgment |  | Measure applicable for NC |  |  | 2012-09-28 | [8 empty] | N | CO | HV | -000209- | E | -XX-XX-XX-XX- | 01
N-CO-HV-000210-E-XX-XX-XX-XX-01 | 3.10.01 | 3.10.01.FESH10.v01 | .FESH10 | .v01 | Electric | ECM motors on furnaces | Furnace with no ECM | Furnace with ECM | 8760 | 0.9 | 0.14 | 1348 | 0.122 |  | 20 | 468.13 | per HP |  |  |  |  | 1000 | engineering judgment |  | Measure applicable for NC |  |  | 2013-07-30 | [8 empty] | N | CO | HV | -000210- | E | -XX-XX-XX-XX- | 01
N-CO-MS-000211-E-XX-XX-XX-XX-01 | 3.11.01 | 3.11.01.FESH11.v02 | .FESH11 | .v02 | Electric | Electrically Commutated Plug Fans in data centers in Cabinet | Data center cooling unit with conventional fans | Data center cooling unit with eclectically commutated plug fans | 8760 | 1 | 0.12 | 1070 | 0.12 |  | 15 | 480 | per fan |  |  |  |  | 450 | engineering judgment | Total cost includes stated installation costs. | Measure applicable for NC |  |  | 2012-09-28 | [8 empty] | N | CO | MS | -000211- | E | -XX-XX-XX-XX- | 01
N-CO-MS-000212-E-XX-XX-XX-XX-01 | 3.11.02 | 3.11.02.FESH11.v03 | .FESH11 | .v03 | Electric | Electrically Commutated Plug Fans in data centers under Cabinet | Data center cooling unit with conventional fans | Data center cooling unit with eclectically commutated plug fans | 8760 | 1 | 0.21 | 1819 | 0.21 |  | 15 | 956 | per fan |  |  |  |  | 550 | engineering judgment | Total cost includes stated installation costs. | Measure applicable for NC |  |  | 2012-09-28 | [8 empty] | N | CO | MS | -000212- | E | -XX-XX-XX-XX- | 01
N-CO-MS-000213-E-XX-XX-XX-XX-01 | 3.11.03 | 3.11.03.FESH15.v01 | .FESH15 | .v01 | Electric | High Efficiency CRAC unit less than 65 MBH | Computer Room Air Conditioner SCOP=2.2 | Computer Room Air Conditioner SCOP=2.9 | 8760 | 1 | 0.02 | 152 | 0.02 | 0 | 15 | 62.5 | MBH | output capacity |  |  |  | 20 | engineering judgment |  | Measure applicable for NC |  |  | 2013-07-30 | [8 empty] | N | CO | MS | -000213- | E | -XX-XX-XX-XX- | 01
N-CO-MS-000214-E-XX-XX-XX-XX-01 | 3.11.04 | 3.11.04.FESH15.v01 | .FESH15 | .v01 | Electric | High Efficiency CRAC unit between 65 and 240 MBH | Computer Room Air Conditioner SCOP=2.1 | Computer Room Air Conditioner SCOP=2.7 | 8760 | 1 | 0.0209 | 159 | 0.0209 | 0 | 15 | 62.5 | MBH | output capacity |  |  |  | 20 | engineering judgment |  | Measure applicable for NC |  |  | 2013-07-30 | [8 empty] | N | CO | MS | -000214- | E | -XX-XX-XX-XX- | 01
N-CO-MS-000215-E-XX-XX-XX-XX-01 | 3.11.05 | 3.11.05.FESH15.v01 | .FESH15 | .v01 | Electric | High Efficiency CRAC unit greater than 240 MBH | Computer Room Air Conditioner SCOP=1.9 | Computer Room Air Conditioner SCOP=2.5 | 8760 | 1 | 0.0231 | 176 | 0.0231 | 0 | 15 | 62.5 | MBH | output capacity |  |  |  | 20 | engineering judgment |  | Measure applicable for NC |  |  | 2013-07-30 | [8 empty] | N | CO | MS | -000215- | E | -XX-XX-XX-XX- | 01
N-CO-MS-000479-E-XX-XX-XX-XX-01 | 3.11.06 | 3.11.06.FESH16.v01 | .FESH16 | .v01 | Electric | Computer Room Air Conditioner Economizer less than 65 MBH | Standard Computer Room Air Conditioner without Economizer | Computer Room Air Conditioner with Economizer | 8760 |  | 0.037785 | 331 | 0 | 0 | 15 | 82 | MBH | output capacity |  |  |  | 0 | engineering judgment |  | Measure applicable for NC |  |  | 2013-07-30 | [8 empty] | N | CO | MS | -000479- | E | -XX-XX-XX-XX- | 01
N-CO-MS-000480-E-XX-XX-XX-XX-01 | 3.11.07 | 3.11.07.FESH16.v01 | .FESH16 | .v01 | Electric | Computer Room Air Conditioner Economizer 65 and 240 MBH | Standard Computer Room Air Conditioner without Economizer | Computer Room Air Conditioner with Economizer | 8760 |  | 0.039954 | 350 | 0 | 0 | 15 | 82 | MBH | output capacity |  |  |  | 0 | engineering judgment |  | Measure applicable for NC |  |  | 2013-07-30 | [8 empty] | N | CO | MS | -000480- | E | -XX-XX-XX-XX- | 01
N-CO-MS-000481-E-XX-XX-XX-XX-01 | 3.11.08 | 3.11.08.FESH16.v01 | .FESH16 | .v01 | Electric | Computer Room Air Conditioner Economizer greater than 240 MBH | Standard Computer Room Air Conditioner without Economizer | Computer Room Air Conditioner with Economizer | 8760 |  | 0.044863 | 393 | 0 | 0 | 15 | 82 | MBH | output capacity |  |  |  | 0 | engineering judgment |  | Measure applicable for NC |  |  | 2013-07-30 | [8 empty] | N | CO | MS | -000481- | E | -XX-XX-XX-XX- | 01
N-CO-MS-000587-E-XX-XX-XX-XX-01 | 3.11.10 | 3.11.10.FESH17.v01 | .FESH17 | .v01 | Electric | Computer Room Hot Aisle Cold Aisle Configuration, 5°F return air increase | Data center without hot-aisle and/or cold-aisle containment | Data center with hot-aisle and/or cold-aisle containment | 8760 | 1 | 0.0103 | 90.1 | 0.0103 | 0 | 15 | 156 | MBH | output capacity |  |  |  | 50 | engineering judgment |  | NA |  |  | 2015-07-30 | [8 empty] | N | CO | MS | -000587- | E | -XX-XX-XX-XX- | 01
N-CO-MS-000588-E-XX-XX-XX-XX-01 | 3.11.11 | 3.11.11.FESH17.v01 | .FESH17 | .v01 | Electric | Computer Room Hot Aisle Cold Aisle Configuration, 10°F return air increase | Data center without hot-aisle and/or cold-aisle containment | Data center with hot-aisle and/or cold-aisle containment | 8760 | 1 | 0.0182 | 159.4 | 0.0182 | 0 | 15 | 156 | MBH | output capacity |  |  |  | 50 | engineering judgment |  | NA |  |  | 2015-07-30 | [8 empty] | N | CO | MS | -000588- | E | -XX-XX-XX-XX- | 01
N-CO-MS-000589-E-XX-XX-XX-XX-01 | 3.11.12 | 3.11.12.FESH18.v01 | .FESH18 | .v01 | Electric | Computer Room Air Side Economizer less than 65 MBH | Standard Computer Room Air Conditioner without Economizer | Computer Room Air Conditioner with Air Side Economizer | 8760 |  |  | 412 | 0 | 0 | 10 | 25 | MBH | output capacity |  |  |  | 100 | engineering judgment |  | Measure applicable for NC |  |  | 2015-07-30 | [8 empty] | N | CO | MS | -000589- | E | -XX-XX-XX-XX- | 01
N-CO-MS-000590-E-XX-XX-XX-XX-01 | 3.11.13 | 3.11.13.FESH18.v01 | .FESH18 | .v01 | Electric | Computer Room Air Side Economizer between 65 and 240 MBH | Standard Computer Room Air Conditioner without Economizer | Computer Room Air Conditioner with Air Side Economizer | 8760 |  |  | 432 | 0 | 0 | 10 | 25 | MBH | output capacity |  |  |  | 100 | engineering judgment |  | Measure applicable for NC |  |  | 2015-07-30 | [8 empty] | N | CO | MS | -000590- | E | -XX-XX-XX-XX- | 01
N-CO-MS-000591-E-XX-XX-XX-XX-01 | 3.11.14 | 3.11.14.FESH18.v01 | .FESH18 | .v01 | Electric | Computer Room Air Side Economizer greater than 240 MBH | Standard Computer Room Air Conditioner without Economizer | Computer Room Air Conditioner with Air Side Economizer | 8760 |  |  | 477 | 0 | 0 | 10 | 25 | MBH | output capacity |  |  |  | 100 | engineering judgment |  | Measure applicable for NC |  |  | 2015-07-30 | [8 empty] | N | CO | MS | -000591- | E | -XX-XX-XX-XX- | 01
N-CO-MS-000592-E-XX-XX-XX-XX-01 | 3.12.01 | 3.12.01.FESH20.v01 | .FESH20 | .v01 | Electric | Parking Garage Exhaust Fan CO Control on off control | Constant speed exhaust fan | Parking Garage Exhaust Fan CO Control on off control | 8760 | 0.88 | 0.3615 | 3167 | 0.3181 | 195 | 15 | 800 | per hp |  |  |  |  | 400 | engineering judgment |  | Measure applicable for NC |  |  | 2015-07-31 | [8 empty] | N | CO | MS | -000592- | E | -XX-XX-XX-XX- | 01
N-CO-MS-000646-E-XX-XX-XX-XX-01 | 3.12.02 | 3.12.02.FESH20.v01 | .FESH20 | .v01 | Electric | Parking Garage Exhaust Fan CO Control variable control | Constant speed exhaust fan | Parking Garage Exhaust Fan CO Control variable control | 8760 | 0.88 | 0.18932 | 1659 | 0.1666 | 372 | 15 | 1000 | per hp |  |  |  |  | 400 | engineering judgment |  | Measure applicable for NC |  |  | 2015-07-31 | [8 empty] | N | CO | MS | -000646- | E | -XX-XX-XX-XX- | 01
N-CO-MS-000509-E-XX-XX-XX-XX-01 | 3.11.09 | 3.11.09.FESM7a.v01 | .FESM7a | .v01 | Electric | VFD for Process Fans -CRAC units | No Variable Frequency Drive | Variable Frequency Drive | 8760 | 0.78 | 0.33333 | 2279 | 0.26 |  | 15 | 200 | per HP | [7 empty] | Measure applicable for NC |  |  | 2014-07-31 | [8 empty] | N | CO | MS | -000509- | E | -XX-XX-XX-XX- | 01
N-CO-MP-000216-E-XX-XX-XX-XX-01 | 4.01.01 | 4.01.01.FESM1.v02 | .FESM1 | .v02 | Electric | Motors 1 to 5 HP | EPACT standard efficiency motor | NEMA premium efficiency motor | 2744 | 0.78 | 0 | 0 | 0 |  | 15 | 35.2 | per hp |  | 2.5 | hp |  | 27.2 | RSMeans 2007 Costworks | Total cost is an incremental equipment cost and does not include installation cost | NA | Removed for 2013 | 11/25/09, 5/26/2011 |  | Recommending removing this measure. | Removed for 2013 |  |  |  | 0 | 0 |  | N | CO | MP | -000216- | E | -XX-XX-XX-XX- | 01
N-CO-MP-000217-E-XX-XX-XX-XX-01 | 4.01.02 | 4.01.02.FESM1.v02 | .FESM1 | .v02 | Electric | Motors 7.5 to 20 HP | EPACT standard efficiency motor | NEMA premium efficiency motor | 2744 | 0.78 | 0 | 0 | 0 |  | 15 | 17.2952 | per hp |  | 13.125 | hp |  | 6.901 | RSMeans 2007 Costworks | Total cost is an incremental equipment cost and does not include installation cost | NA | Removed for 2013 | 11/25/09, 5/26/2011 |  | Recommending removing this measure. | Removed for 2013 |  |  |  | 0 | 0 |  | N | CO | MP | -000217- | E | -XX-XX-XX-XX- | 01
N-CO-MP-000218-E-XX-XX-XX-XX-01 | 4.01.03 | 4.01.03.FESM1.v02 | .FESM1 | .v02 | Electric | Motors 25 to 100 HP | EPACT standard efficiency motor | NEMA premium efficiency motor | 2744 | 0.78 | 0 | 0 | 0 |  | 15 | 10.2789 | per hp |  | 54.2857 | hp |  | 3.6935 | RSMeans 2007 Costworks | Total cost is an incremental equipment cost and does not include installation cost | NA | Removed for 2013 | 11/25/09, 5/26/2011 |  | Recommending removing this measure. | Removed for 2013 |  |  |  | 0 | 0 |  | N | CO | MP | -000218- | E | -XX-XX-XX-XX- | 01
N-CO-MP-000219-E-XX-XX-XX-XX-01 | 4.01.04 | 4.01.04.FESM1.v02 | .FESM1 | .v02 | Electric | Motors 125 to 250 HP | EPACT standard efficiency motor | NEMA premium efficiency motor | 2744 | 0.78 | 0 | 0 | 0 |  | 15 | 5.9531 | per hp |  | 181.25 | hp |  | 3.0914 | RSMeans 2007 Costworks | Total cost is an incremental equipment cost and does not include installation cost | NA | Removed for 2013 | 11/25/09, 5/26/2011 |  | Recommending removing this measure. | Removed for 2013 |  |  |  | 0 | 0 |  | N | CO | MP | -000219- | E | -XX-XX-XX-XX- | 01
N-CO-MS-000220-E-XX-XX-XX-XX-01 | 4.07.01 | 4.07.01.FESM10.v01 | .FESM10 | .v01 | Electric | NEMA Premium Transformer, single-phase | Minimum Efficiency Transformer, single-phase | NEMA Premium Efficiency Transformer, single-phase | 8760 | 1 | 0.0025 | 6.614 | 0.0025 |  | 30 | 11.9835 | per kVA |  |  | kVA |  | 10 | RSMeans 2012 typical value | Total cost is an incremental equipment cost and does not include installation cost | Measure applicable for NC |  |  | 2012-09-28 | [8 empty] | N | CO | MS | -000220- | E | -XX-XX-XX-XX- | 01
N-CO-MS-000221-E-XX-XX-XX-XX-01 | 4.07.02 | 4.07.02.FESM10.v01 | .FESM10 | .v01 | Electric | NEMA Premium Transformer, single-phase BONUS | Minimum Efficiency Transformer, single-phase | Exceeding NEMA Premium Efficiency Transformer, single-phase | 8760 | 1 | 6.2e-05 | 0.1625 | 6.2e-05 |  | 30 | 0.23769 | per 0.01% of NEMA Premium efficiency per kVA |  |  | 0.01% |  | 0 |  |  | Measure applicable for NC |  |  | 2012-09-28 | [8 empty] | N | CO | MS | -000221- | E | -XX-XX-XX-XX- | 01
N-CO-MS-000222-E-XX-XX-XX-XX-01 | 4.07.03 | 4.07.03.FESM10.v01 | .FESM10 | .v01 | Electric | NEMA Premium Transformer, three-phase | Minimum Efficiency Transformer, three-phase | NEMA Premium Efficiency Transformer, three-phase | 8760 | 1 | 0.001548 | 9.875 | 0.001548 |  | 30 | 10.4644 | per kVA |  |  | kVA |  | 10 | RSMeans 2012 typical value | Total cost is an incremental equipment cost and does not include installation cost | Measure applicable for NC |  |  | 2012-09-28 | [8 empty] | N | CO | MS | -000222- | E | -XX-XX-XX-XX- | 01
N-CO-MS-000223-E-XX-XX-XX-XX-01 | 4.07.04 | 4.07.04.FESM10.v01 | .FESM10 | .v01 | Electric | NEMA Premium Transformer, three-phase BONUS | Minimum Efficiency Transformer, three-phase | Exceeding NEMA Premium Efficiency Transformer, three-phase | 8760 | 1 | 3.7e-05 | 0.2444 | 3.7e-05 |  | 30 | 0.18273 | per 0.01% of NEMA Premium efficiency per kVA |  |  | 0.01% |  | 0 |  |  | Measure applicable for NC |  |  | 2012-09-28 | [8 empty] | N | CO | MS | -000223- | E | -XX-XX-XX-XX- | 01
N-CO-MS-000510-E-XX-XX-XX-XX-01 | 4.07.05 | 4.07.05.FESM10b.v01 | .FESM10b | .v01 | Electric | High Efficiency Medium Voltage Dry-type, Single-Phase Transformers | Minimum Efficiency Medium Voltage Dry-Type, Single-Phase Transformer | High Efficiency Medium Voltage Dry-Type, Single-Phase Transformer | 8760 | 1 | 0.00050583 | 1.8266 | 0.00050583 |  | 30 | 1.5448 | per kVA |  |  | kVA |  | 10 | RSMeans 2012 typical value | Total cost is an incremental equipment cost and does not include installation cost | Measure applicable for NC |  |  | 2014-07-31 | [8 empty] | N | CO | MS | -000510- | E | -XX-XX-XX-XX- | 01
N-CO-MS-000511-E-XX-XX-XX-XX-01 | 4.07.06 | 4.07.06.FESM10b.v01 | .FESM10b | .v01 | Electric | High Efficiency Medium Voltage Dry-type, Single-Phase Transformers BONUS | Minimum Efficiency Medium Voltage Dry-Type, Single-Phase Transformer | Exceeding High Efficiency Medium Voltage Dry-Type, Single-Phase Transformer | 8760 | 1 | 0.00012646 | 0.46578 | 0.00012646 |  | 30 | 0.38618 | per 0.01% of additional efficiency per kVA |  |  | 0.01% additional efficiency per kVa |  | 0 |  |  | Measure applicable for NC |  |  | 2014-07-31 | [8 empty] | N | CO | MS | -000511- | E | -XX-XX-XX-XX- | 01
N-CO-MS-000512-E-XX-XX-XX-XX-02 | 4.07.07 | 4.07.07.FESM10b.v03 | .FESM10b | .v03 | Electric | High Efficiency Medium Voltage Dry-type, Three-Phase Transformers | Minimum Efficiency Medium Voltage Dry-Type, Three-Phase Transformer | High Efficiency Medium Voltage Dry-Type, Three-Phase Transformer | 8760 | 1 | 0.0016723 | 7.4504 | 0.0016723 |  | 30 | 6.0768 | per kVA |  |  | kVA |  | 10 | RSMeans 2012 typical value | Total cost is an incremental equipment cost and does not include installation cost | Measure applicable for NC | Updated for new federal efficiency minimums | 2016-07-29 | 2014-07-31 | [8 empty] | N | CO | MS | -000512- | E | -XX-XX-XX-XX- | 02
N-CO-MS-000513-E-XX-XX-XX-XX-02 | 4.07.08 | 4.07.08.FESM10b.v04 | .FESM10b | .v04 | Electric | High Efficiency Medium Voltage Dry-type, Three-Phase Transformers BONUS | Minimum Efficiency Medium Voltage Dry-Type, Three-Phase Transformer | Exceeding High Efficiency Medium Voltage Dry-Type, Three-Phase Transformer | 8760 | 1 | 0.00041784 | 0.5134 | 0.00041784 |  | 30 | 0.43014 | per 0.01% of additional efficiency per kVA |  |  | 0.01% additional efficiency per kVa |  | 0 |  |  | Measure applicable for NC | Updated for new federal efficiency minimums | 2016-07-29 | 2014-07-31 | [8 empty] | N | CO | MS | -000513- | E | -XX-XX-XX-XX- | 02
N-CO-MS-000514-E-XX-XX-XX-XX-02 | 4.07.09 | 4.07.09.FESM10c.v05 | .FESM10c | .v05 | Electric | High Efficiency Liquid Immersed, Single-Phase Transformers | Minimum Efficiency Liquid Immersed Single-Phase Transformer | High Efficiency Liquid Immersed Single-Phase Transformer | 8760 | 1 | 0.00092946 | 3.0595 | 0.00092946 |  | 30 | 5.6904 | per kVA |  |  | kVA |  | 10 | RSMeans 2012 typical value | Total cost is an incremental equipment cost and does not include installation cost | Measure applicable for NC | Updated for new federal efficiency minimums | 2016-07-29 | 2014-07-31 | [8 empty] | N | CO | MS | -000514- | E | -XX-XX-XX-XX- | 02
N-CO-MS-000515-E-XX-XX-XX-XX-02 | 4.07.10 | 4.07.10.FESM10c.v06 | .FESM10c | .v06 | Electric | High Efficiency Liquid Immersed, Single-Phase Transformer BONUS | Minimum Efficiency Liquid Immersed Single-Phase Transformer | Exceeding High Efficiency Liquid Immersed Single-Phase Transformer | 8760 | 1 | 9.4452e-05 | 0.32002 | 9.4452e-05 |  | 30 | 0.53348 | per 0.01% of additional efficiency per kVA |  |  | 0.01% additional efficiency per kVa |  | 0 |  |  | Measure applicable for NC | Updated for new federal efficiency minimums | 2016-07-29 | 2014-07-31 | [8 empty] | N | CO | MS | -000515- | E | -XX-XX-XX-XX- | 02
N-CO-MS-000516-E-XX-XX-XX-XX-02 | 4.07.11 | 4.07.11.FESM10c.v07 | .FESM10c | .v07 | Electric | High Efficiency Liquid Immersed, Three-Phase Transformers | Minimum Efficiency Liquid Immersed Three-Phase Transformer | High Efficiency Liquid Immersed Three-Phase Transformer | 8760 | 1 | 0.0019542 | 7.1886 | 0.0019542 |  | 30 | 5.0318 | per kVA |  |  | kVA |  | 10 | RSMeans 2012 typical value | Total cost is an incremental equipment cost and does not include installation cost | Measure applicable for NC | Updated for new federal efficiency minimums | 2016-07-29 | 2014-07-31 | [8 empty] | N | CO | MS | -000516- | E | -XX-XX-XX-XX- | 02
N-CO-MS-000517-E-XX-XX-XX-XX-02 | 4.07.12 | 4.07.12.FESM10c.v08 | .FESM10c | .v08 | Electric | High Efficiency Liquid Immersed, Three-Phase Transformer BONUS | Minimum Efficiency Liquid Immersed Three-Phase Transformer | Exceeding High Efficiency Liquid Immersed Three-Phase Transformer | 8760 | 1 | 8.7599e-05 | 0.35635 | 8.7599e-05 |  | 30 | 0.44037 | per 0.01% of additional efficiency per kVA |  |  | 0.01% additional efficiency per kVa |  | 0 |  |  | Measure applicable for NC | Updated for new federal efficiency minimums | 2016-07-29 | 2014-07-31 | [8 empty] | N | CO | MS | -000517- | E | -XX-XX-XX-XX- | 02
N-CO-MS-000224-E-XX-XX-XX-XX-01 | 4.08.01 | 4.08.01.FESM11.v01 | .FESM11 | .v01 | Electric | ENERGY STAR UPS Single Mode VFD P 0.5kW to less than or equal to 1.5kW | Standard UPS | ENERGY STAR UPS | 5913 | 1 | 0.016 | 83 | 0.016 |  | 10 | 2444 | per kW |  |  |  |  | 0 | Essentially no installation cost |  | Measure applicable for NC |  |  | 2013-07-30 | [8 empty] | N | CO | MS | -000224- | E | -XX-XX-XX-XX- | 01
N-CO-MS-000225-E-XX-XX-XX-XX-01 | 4.08.02 | 4.08.02.FESM11.v01 | .FESM11 | .v01 | Electric | ENERGY STAR UPS Single Mode VFD P greater than 1.5kW to less than or equal to 10kW | Standard UPS | ENERGY STAR UPS | 6570 | 1 | 0.0204 | 117.5 | 0.0204 |  | 10 | 997 | per kW |  |  |  |  | 0 | Essentially no installation cost |  | Measure applicable for NC |  |  | 2013-07-30 | [8 empty] | N | CO | MS | -000225- | E | -XX-XX-XX-XX- | 01
N-CO-MS-000226-E-XX-XX-XX-XX-01 | 4.08.03 | 4.08.03.FESM11.v01 | .FESM11 | .v01 | Electric | ENERGY STAR UPS Single Mode VFD P greater than 10kW to less than or equal to 16kW | Standard UPS | ENERGY STAR UPS | 4380 | 1 | 0.0204 | 78.3 | 0.0204 |  | 10 | 2141 | per kW |  |  |  |  | 0 | Essentially no installation cost |  | Measure applicable for NC |  |  | 2013-07-30 | [8 empty] | N | CO | MS | -000226- | E | -XX-XX-XX-XX- | 01
N-CO-MS-000227-E-XX-XX-XX-XX-01 | 4.08.04 | 4.08.04.FESM11.v01 | .FESM11 | .v01 | Electric | ENERGY STAR UPS Single Mode VFD greater than 16kW to less than or equal to 80kW | Standard UPS | ENERGY STAR UPS | 4380 | 1 | 0.0204 | 78.3 | 0.0204 |  | 10 | 1112 | per kW |  |  |  |  | 0 | Essentially no installation cost |  | Measure applicable for NC |  |  | 2013-07-30 | [8 empty] | N | CO | MS | -000227- | E | -XX-XX-XX-XX- | 01
N-CO-MS-000228-E-XX-XX-XX-XX-01 | 4.08.05 | 4.08.05.FESM11.v01 | .FESM11 | .v01 | Electric | ENERGY STAR UPS Single Mode VFD greater than 80kW | Standard UPS | ENERGY STAR UPS | 4380 | 1 | 0.0204 | 78.3 | 0.0204 |  | 10 | 279 | per kW |  |  |  |  | 0 | Essentially no installation cost |  | Measure applicable for NC |  |  | 2013-07-30 | [8 empty] | N | CO | MS | -000228- | E | -XX-XX-XX-XX- | 01
N-CO-MS-000229-E-XX-XX-XX-XX-01 | 4.08.06 | 4.08.06.FESM11.v01 | .FESM11 | .v01 | Electric | ENERGY STAR UPS Single Mode VI 0.5kW to less than or equal to 1.5kW | Standard UPS | ENERGY STAR UPS | 6570 | 1 | 0.0269 | 154.9 | 0.0269 |  | 10 | 2444 | per kW |  |  |  |  | 0 | Essentially no installation cost |  | Measure applicable for NC |  |  | 2013-07-30 | [8 empty] | N | CO | MS | -000229- | E | -XX-XX-XX-XX- | 01
N-CO-MS-000230-E-XX-XX-XX-XX-01 | 4.08.07 | 4.08.07.FESM11.v01 | .FESM11 | .v01 | Electric | ENERGY STAR UPS Single Mode VI greater than 1.5kW to less than or equal to 10kW | Standard UPS | ENERGY STAR UPS | 6570 | 1 | 0.009 | 51.8 | 0.009 |  | 10 | 997 | per kW |  |  |  |  | 0 | Essentially no installation cost |  | Measure applicable for NC |  |  | 2013-07-30 | [8 empty] | N | CO | MS | -000230- | E | -XX-XX-XX-XX- | 01
N-CO-MS-000231-E-XX-XX-XX-XX-01 | 4.08.08 | 4.08.08.FESM11.v01 | .FESM11 | .v01 | Electric | ENERGY STAR UPS Single Mode VI greater than 10kW to less than or equal to 16kW | Standard UPS | ENERGY STAR UPS | 4380 | 1 | 0.0021 | 8.2 | 0.0021 |  | 10 | 2141 | per kW |  |  |  |  | 0 | Essentially no installation cost |  | Measure applicable for NC |  |  | 2013-07-30 | [8 empty] | N | CO | MS | -000231- | E | -XX-XX-XX-XX- | 01
N-CO-MS-000232-E-XX-XX-XX-XX-01 | 4.08.09 | 4.08.09.FESM11.v01 | .FESM11 | .v01 | Electric | ENERGY STAR UPS Single Mode VI greater than 16kW to less than or equal to 80kW | Standard UPS | ENERGY STAR UPS | 4380 | 1 | 0.0219 | 84.1 | 0.0219 |  | 10 | 1112 | per kW |  |  |  |  | 0 | Essentially no installation cost |  | Measure applicable for NC |  |  | 2013-07-30 | [8 empty] | N | CO | MS | -000232- | E | -XX-XX-XX-XX- | 01
N-CO-MS-000233-E-XX-XX-XX-XX-01 | 4.08.10 | 4.08.10.FESM11.v01 | .FESM11 | .v01 | Electric | ENERGY STAR UPS Single Mode VI greater than 80kW | Standard UPS | ENERGY STAR UPS | 4380 | 1 | 0.0219 | 84.1 | 0.0219 |  | 10 | 279 | per kW |  |  |  |  | 0 | Essentially no installation cost |  | Measure applicable for NC |  |  | 2013-07-30 | [8 empty] | N | CO | MS | -000233- | E | -XX-XX-XX-XX- | 01
N-CO-MS-000234-E-XX-XX-XX-XX-01 | 4.08.11 | 4.08.11.FESM11.v01 | .FESM11 | .v01 | Electric | ENERGY STAR UPS Single Mode VFI 0.5kW to less than or equal to 1.5kW | Standard UPS | ENERGY STAR UPS | 6570 | 1 | 0.0531 | 306.4 | 0.0531 |  | 10 | 2444 | per kW |  |  |  |  | 0 | Essentially no installation cost |  | Measure applicable for NC |  |  | 2013-07-30 | [8 empty] | N | CO | MS | -000234- | E | -XX-XX-XX-XX- | 01
N-CO-MS-000235-E-XX-XX-XX-XX-01 | 4.08.12 | 4.08.12.FESM11.v01 | .FESM11 | .v01 | Electric | ENERGY STAR UPS Single Mode VFI greater than 1.5kW to less than or equal to 10kW | Standard UPS | ENERGY STAR UPS | 6570 | 1 | 0.0209 | 120.3 | 0.0209 |  | 10 | 997 | per kW |  |  |  |  | 0 | Essentially no installation cost |  | Measure applicable for NC |  |  | 2013-07-30 | [8 empty] | N | CO | MS | -000235- | E | -XX-XX-XX-XX- | 01
N-CO-MS-000236-E-XX-XX-XX-XX-01 | 4.08.13 | 4.08.13.FESM11.v01 | .FESM11 | .v01 | Electric | ENERGY STAR UPS Single Mode VFI greater than 10kW to less than or equal to 16kW | Standard UPS | ENERGY STAR UPS | 4380 | 1 | 0.0496 | 190.6 | 0.0496 |  | 10 | 2141 | per kW |  |  |  |  | 0 | Essentially no installation cost |  | Measure applicable for NC |  |  | 2013-07-30 | [8 empty] | N | CO | MS | -000236- | E | -XX-XX-XX-XX- | 01
N-CO-MS-000237-E-XX-XX-XX-XX-01 | 4.08.14 | 4.08.14.FESM11.v01 | .FESM11 | .v01 | Electric | ENERGY STAR UPS Single Mode VFI greater than 16kW to less than or equal to 80kW | Standard UPS | ENERGY STAR UPS | 4380 | 1 | 0.0176 | 62.9 | 0.0176 |  | 10 | 1112 | per kW |  |  |  |  | 0 | Essentially no installation cost |  | Measure applicable for NC |  |  | 2013-07-30 | [8 empty] | N | CO | MS | -000237- | E | -XX-XX-XX-XX- | 01
N-CO-MS-000238-E-XX-XX-XX-XX-01 | 4.08.15 | 4.08.15.FESM11.v01 | .FESM11 | .v01 | Electric | ENERGY STAR UPS Single Mode VFI greater than 80kW | Standard UPS | ENERGY STAR UPS | 4380 | 1 | 0.0403 | 154.9 | 0.0403 |  | 10 | 279 | per kW |  |  |  |  | 0 | Essentially no installation cost |  | Measure applicable for NC |  |  | 2013-07-30 | [8 empty] | N | CO | MS | -000238- | E | -XX-XX-XX-XX- | 01
N-CO-MS-000239-E-XX-XX-XX-XX-01 | 4.08.16 | 4.08.16.FESM11.v01 | .FESM11 | .v01 | Electric | ENERGY STAR UPS Multiple Mode VFD/VI 1.5 kW to less than or equal to 10kW | Standard UPS | ENERGY STAR UPS | 6570 | 1 | 0.016 | 68.2 | 0.016 |  | 10 | 997 | per kW |  |  |  |  | 0 | Essentially no installation cost |  | Measure applicable for NC |  |  | 2013-07-30 | [8 empty] | N | CO | MS | -000239- | E | -XX-XX-XX-XX- | 01
N-CO-MS-000240-E-XX-XX-XX-XX-01 | 4.08.17 | 4.08.17.FESM11.v01 | .FESM11 | .v01 | Electric | ENERGY STAR UPS Multiple Mode VFD/VI greater than 10kW to less than or equal to 16kW | Standard UPS | ENERGY STAR UPS | 4380 | 1 | 0.0204 | 39.1 | 0.0204 |  | 10 | 2141 | per kW |  |  |  |  | 0 | Essentially no installation cost |  | Measure applicable for NC |  |  | 2013-07-30 | [8 empty] | N | CO | MS | -000240- | E | -XX-XX-XX-XX- | 01
N-CO-MS-000241-E-XX-XX-XX-XX-01 | 4.08.18 | 4.08.18.FESM11.v01 | .FESM11 | .v01 | Electric | ENERGY STAR UPS Multiple Mode VFD/VI greater than 16kW to less than or equal to 80kW | Standard UPS | ENERGY STAR UPS | 4380 | 1 | 0.0204 | 82.6 | 0.0204 |  | 10 | 1112 | per kW |  |  |  |  | 0 | Essentially no installation cost |  | Measure applicable for NC |  |  | 2013-07-30 | [8 empty] | N | CO | MS | -000241- | E | -XX-XX-XX-XX- | 01
N-CO-MS-000242-E-XX-XX-XX-XX-01 | 4.08.19 | 4.08.19.FESM11.v01 | .FESM11 | .v01 | Electric | ENERGY STAR UPS Multiple Mode VFD/VI greater than 80kW | Standard UPS | ENERGY STAR UPS | 4380 | 1 | 0.0204 | 82.6 | 0.0204 |  | 10 | 279 | per kW |  |  |  |  | 0 | Essentially no installation cost |  | Measure applicable for NC |  |  | 2013-07-30 | [8 empty] | N | CO | MS | -000242- | E | -XX-XX-XX-XX- | 01
N-CO-MS-000243-E-XX-XX-XX-XX-01 | 4.08.20 | 4.08.20.FESM11.v01 | .FESM11 | .v01 | Electric | ENERGY STAR UPS Multiple Mode VFD/VFI 1.5kW to less than or equal to 10kW | Standard UPS | ENERGY STAR UPS | 6570 | 1 | 0.0269 | 119.7 | 0.0269 |  | 10 | 997 | per kW |  |  |  |  | 0 | Essentially no installation cost |  | Measure applicable for NC |  |  | 2013-07-30 | [8 empty] | N | CO | MS | -000243- | E | -XX-XX-XX-XX- | 01
N-CO-MS-000244-E-XX-XX-XX-XX-01 | 4.08.21 | 4.08.21.FESM11.v01 | .FESM11 | .v01 | Electric | ENERGY STAR UPS Multiple Mode VFD/VFI greater than 10kW to or less than or equal to16kW | Standard UPS | ENERGY STAR UPS | 4380 | 1 | 0.009 | 159 | 0.009 |  | 10 | 2141 | per kW |  |  |  |  | 0 | Essentially no installation cost |  | Measure applicable for NC |  |  | 2013-07-30 | [8 empty] | N | CO | MS | -000244- | E | -XX-XX-XX-XX- | 01
N-CO-MS-000245-E-XX-XX-XX-XX-01 | 4.08.22 | 4.08.22.FESM11.v01 | .FESM11 | .v01 | Electric | ENERGY STAR UPS Multiple Mode VFD/VFI greater than 16kW to less than or equal to 80kW | Standard UPS | ENERGY STAR UPS | 4380 | 1 | 0.0021 | 70.8 | 0.0021 |  | 10 | 1112 | per kW |  |  |  |  | 0 | Essentially no installation cost |  | Measure applicable for NC |  |  | 2013-07-30 | [8 empty] | N | CO | MS | -000245- | E | -XX-XX-XX-XX- | 01
N-CO-MS-000246-E-XX-XX-XX-XX-01 | 4.08.23 | 4.08.23.FESM11.v01 | .FESM11 | .v01 | Electric | ENERGY STAR UPS Multiple Mode VFD/VFI greater than 80kW | Standard UPS | ENERGY STAR UPS | 4380 | 1 | 0.0219 | 134.5 | 0.0219 |  | 10 | 279 | per kW |  |  |  |  | 0 | Essentially no installation cost |  | Measure applicable for NC |  |  | 2013-07-30 | [8 empty] | N | CO | MS | -000246- | E | -XX-XX-XX-XX- | 01
N-CO-MP-000247-E-XX-XX-XX-XX-01 | 4.02.01 | 4.02.01.FESM3.v02 | .FESM3 | .v02 | Electric | Pumps HP 1.5 | Standard Efficiency Pump - Efficiency ≤ 60% | High Efficiency Pump - Efficiency ≥ 63% | 2744 | 0.78 | 0.054667 | 201.3333 | 0.04264 |  | 15 | 233.3333 | per hp |  |  |  |  | 134.8133 | RSMeans 2007 Costworks | Total cost is an incremental equipment cost and does not include installation cost | Measure applicable for NC |  | 2009-11-25 |  |  | No Change to Baseline | [6 empty] | N | CO | MP | -000247- | E | -XX-XX-XX-XX- | 01
N-CO-MP-000248-E-XX-XX-XX-XX-01 | 4.02.02 | 4.02.02.FESM3.v02 | .FESM3 | .v02 | Electric | Pumps HP 2 | Standard Efficiency Pump - Efficiency ≤ 60% | High Efficiency Pump - Efficiency ≥ 63% | 2744 | 0.78 | 0.0545 | 201.5 | 0.04251 |  | 15 | 175 | per hp |  |  |  |  | 101.11 | RSMeans 2007 Costworks | Total cost is an incremental equipment cost and does not include installation cost | Measure applicable for NC |  | 2009-11-25 |  |  | No Change to Baseline | [6 empty] | N | CO | MP | -000248- | E | -XX-XX-XX-XX- | 01
N-CO-MP-000249-E-XX-XX-XX-XX-01 | 4.02.03 | 4.02.03.FESM3.v02 | .FESM3 | .v02 | Electric | Pumps HP 3 | Standard Efficiency Pump - Efficiency ≤ 60% | High Efficiency Pump - Efficiency ≥ 65% | 2744 | 0.78 | 0.054667 | 201.3333 | 0.04264 |  | 15 | 116.6667 | per hp |  |  |  |  | 87.3342 | RSMeans 2007 Costworks | Total cost is an incremental equipment cost and does not include installation cost | Measure applicable for NC |  | 2009-11-25 |  |  | No Change to Baseline | [6 empty] | N | CO | MP | -000249- | E | -XX-XX-XX-XX- | 01
N-CO-MP-000250-E-XX-XX-XX-XX-01 | 4.02.04 | 4.02.04.FESM3.v02 | .FESM3 | .v02 | Electric | Pumps HP 5 | Standard Efficiency Pump - Efficiency ≤ 60% | High Efficiency Pump - Efficiency ≥ 68% | 2744 | 0.78 | 0.0548 | 201.4 | 0.042744 |  | 15 | 68.2 | per hp |  |  |  |  | 64.1365 | RSMeans 2007 Costworks | Total cost is an incremental equipment cost and does not include installation cost | Measure applicable for NC |  | 2009-11-25 |  |  | No Change to Baseline | [6 empty] | N | CO | MP | -000250- | E | -XX-XX-XX-XX- | 01
N-CO-MP-000251-E-XX-XX-XX-XX-01 | 4.02.05 | 4.02.05.FESM3.v02 | .FESM3 | .v02 | Electric | Pumps HP 7.5 | Standard Efficiency Pump - Efficiency ≤ 64% | High Efficiency Pump - Efficiency ≥ 73% | 2744 | 0.78 | 0.054667 | 201.4667 | 0.04264 |  | 15 | 66.4 | per hp |  |  |  |  | 50.398 | RSMeans 2007 Costworks | Total cost is an incremental equipment cost and does not include installation cost | Measure applicable for NC |  | 2009-11-25 |  |  | No Change to Baseline | [6 empty] | N | CO | MP | -000251- | E | -XX-XX-XX-XX- | 01
N-CO-MP-000252-E-XX-XX-XX-XX-01 | 4.02.06 | 4.02.06.FESM3.v02 | .FESM3 | .v02 | Electric | Pumps HP 10 | Standard Efficiency Pump - Efficiency ≤ 66% | High Efficiency Pump - Efficiency ≥ 75% | 2744 | 0.78 | 0.0547 | 201.4 | 0.042666 |  | 15 | 33.2 | per hp |  |  |  |  | 44.9065 | RSMeans 2007 Costworks | Total cost is an incremental equipment cost and does not include installation cost | Measure applicable for NC |  | 2009-11-25 |  |  | No Change to Baseline | [6 empty] | N | CO | MP | -000252- | E | -XX-XX-XX-XX- | 01
N-CO-MP-000253-E-XX-XX-XX-XX-01 | 4.02.07 | 4.02.07.FESM3.v02 | .FESM3 | .v02 | Electric | Pumps HP 15 | Standard Efficiency Pump - Efficiency ≤ 69% | High Efficiency Pump - Efficiency ≥ 77% | 2744 | 0.78 | 0.054733 | 201.4 | 0.042692 |  | 15 | 39 | per hp |  |  |  |  | 30.1213 | RSMeans 2007 Costworks | Total cost is an incremental equipment cost and does not include installation cost | Measure applicable for NC |  | 2009-11-25 |  |  | No Change to Baseline | [6 empty] | N | CO | MP | -000253- | E | -XX-XX-XX-XX- | 01
N-CO-MP-000254-E-XX-XX-XX-XX-01 | 4.02.08 | 4.02.08.FESM3.v02 | .FESM3 | .v02 | Electric | Pumps HP 20 | Standard Efficiency Pump - Efficiency ≤ 72% | High Efficiency Pump - Efficiency ≥ 77% | 2744 | 0.78 | 0.05475 | 201.4 | 0.042705 |  | 15 | 42.5 | per hp |  |  |  |  | 25.7133 | RSMeans 2007 Costworks | Total cost is an incremental equipment cost and does not include installation cost | Measure applicable for NC |  | 2009-11-25 |  |  | No Change to Baseline | [6 empty] | N | CO | MP | -000254- | E | -XX-XX-XX-XX- | 01
N-CO-MP-000681-E-XX-XX-XX-XX-01 | 4.02.09 | 4.02.09.FESM4a.v01 | .FESM4a | .v01 | Electric | VFD Retrofit on Pool Circulation Pump | Constant Speed Pool Pump | VFD-Controlled Pool Pump | 8760 | 0.78 | 0.254 | 1425 | 0.19812 |  | 12 | 200 | per hp |  |  |  |  | 46 | Engineering estimate |  | Measure applicable for NC |  |  | 2016-07-30 | [8 empty] | N | CO | MP |  | E | -XX-XX-XX-XX- | 01 | 000681
N-CO-MP-000593-E-XX-XX-XX-XX-01 | 4.02.14 | 4.02.14.FESM5.v01 | .FESM5 | .v01 | Electric | ECM DHW Circulator Pump, < 500W | PSC or Shaded-Pole DHW Circulator Pump Motor | ECM DHW Circulator Pump, < 500W | 4000 | 1 | 0.228 | 1002 | 0.228 |  | 15 | 300 | per Motor |  | 50 | Watt |  | 357.1176 | DEER Database |  | Measure applicable for NC |  |  | 2015-07-31 | [8 empty] | N | CO | MP | -000593- | E | -XX-XX-XX-XX- | 01
N-CO-MP-000594-E-XX-XX-XX-XX-01 | 4.02.15 | 4.02.15.FESM5.v01 | .FESM5 | .v01 | Electric | ECM DHW Circulator Pump, 500-1,000W | PSC or Shaded-Pole DHW Circulator Pump Motor | ECM DHW Circulator Pump, 500-1,000W | 4000 | 1 | 1.139 | 5008 | 1.139 |  | 15 | 1500 | per Motor |  | 250 | Watt |  | 357.1176 | DEER Database |  | Measure applicable for NC |  |  | 2015-07-31 | [8 empty] | N | CO | MP | -000594- | E | -XX-XX-XX-XX- | 01
N-CO-MP-000595-E-XX-XX-XX-XX-01 | 4.02.16 | 4.02.16.FESM5.v01 | .FESM5 | .v01 | Electric | ECM DHW Circulator Pump, >1,000W | PSC or Shaded-Pole DHW Circulator Pump Motor | ECM DHW Circulator Pump, >1,000W | 4000 | 1 | 4.556 | 20032 | 4.556 |  | 15 | 5000 | per Motor |  | 1000 | Watt |  | 357.1176 | DEER Database |  | Measure applicable for NC |  |  | 2015-07-31 | [8 empty] | N | CO | MP | -000595- | E | -XX-XX-XX-XX- | 01
N-CO-MP-000596-E-XX-XX-XX-XX-01 | 4.02.17 | 4.02.17.FESM5.v01 | .FESM5 | .v01 | Electric | ECM Heating Water Circulator Pump, < 500W | PSC or Shaded-Pole Heating Water Circulator Pump Motor | ECM Heating Water Circulator Pump, < 500W | 2004 |  | 0 | 456 | 0 |  | 15 | 300 | per Motor |  | 50 | Watt |  | 357.1176 | DEER Database |  | Measure applicable for NC |  |  | 2015-07-31 | [8 empty] | N | CO | MP | -000596- | E | -XX-XX-XX-XX- | 01
N-CO-MP-000597-E-XX-XX-XX-XX-01 | 4.02.18 | 4.02.18.FESM5.v01 | .FESM5 | .v01 | Electric | ECM Heating Water Circulator Pump, 500-1,000W | PSC or Shaded-Pole Heating Water Circulator Pump Motor | ECM Heating Water Circulator Pump, 500-1,000W | 2004 |  | 0 | 2282 | 0 |  | 15 | 1500 | per Motor |  | 250 | Watt |  | 357.1176 | DEER Database |  | Measure applicable for NC |  |  | 2015-07-31 | [8 empty] | N | CO | MP | -000597- | E | -XX-XX-XX-XX- | 01
N-CO-MP-000598-E-XX-XX-XX-XX-01 | 4.02.19 | 4.02.19.FESM5.v01 | .FESM5 | .v01 | Electric | ECM Heating Water Circulator Pump, >1,000W | PSC or Shaded-Pole Heating Water Circulator Pump Motor | ECM Heating Water Circulator Pump, >1,000W | 2004 |  | 0 | 9129 | 0 |  | 15 | 5000 | per Motor |  | 1000 | Watt |  | 357.1176 | DEER Database |  | Measure applicable for NC |  |  | 2015-07-31 | [8 empty] | N | CO | MP | -000598- | E | -XX-XX-XX-XX- | 01
N-CO-MP-000599-E-XX-XX-XX-XX-01 | 4.02.20 | 4.02.20.FESM5.v01 | .FESM5 | .v01 | Electric | ECM Cooling Water Circulator Pump, < 500W | PSC or Shaded-Pole Cooling Water Circulator Pump Motor | ECM Cooling Water Circulator Pump, < 500W | 1121 | 0.299 | 0.22742 | 255 | 0.068 |  | 15 | 300 | per Motor |  | 50 | Watt |  | 357.1176 | DEER Database |  | Measure applicable for NC |  |  | 2015-07-31 | [8 empty] | N | CO | MP | -000599- | E | -XX-XX-XX-XX- | 01
N-CO-MP-000600-E-XX-XX-XX-XX-01 | 4.02.21 | 4.02.21.FESM5.v01 | .FESM5 | .v01 | Electric | ECM Cooling Water Circulator Pump, 500-1,000W | PSC or Shaded-Pole Cooling Water Circulator Pump Motor | ECM Cooling Water Circulator Pump, 500-1,000W | 1121 | 0.299 | 1.1405 | 1276 | 0.341 |  | 15 | 1500 | per Motor |  | 250 | Watt |  | 357.1176 | DEER Database |  | Measure applicable for NC |  |  | 2015-07-31 | [8 empty] | N | CO | MP | -000600- | E | -XX-XX-XX-XX- | 01
N-CO-MP-000601-E-XX-XX-XX-XX-01 | 4.02.22 | 4.02.22.FESM5.v01 | .FESM5 | .v01 | Electric | ECM Cooling Water Circulator Pump, >1,000W | PSC or Shaded-Pole Cooling Water Circulator Pump Motor | ECM Cooling Water Circulator Pump, >1,000W | 1121 | 0.299 | 4.5552 | 5105 | 1.362 |  | 15 | 5000 | per Motor |  | 1000 | Watt |  | 357.1176 | DEER Database |  | Measure applicable for NC |  |  | 2015-07-31 | [8 empty] | N | CO | MP | -000601- | E | -XX-XX-XX-XX- | 01
N-CO-MP-000518-E-XX-XX-XX-XX-01 | 4.02.09 | 4.02.09.FESM12.v01 | .FESM12 | .v01 | Electric | High Volume Low Speed Fans: 16' Fan Blade Diameter - CI | non- High Volume Low Speed Existing Fans | High Volume Low Speed Fans: 16' Fan Blade Diameter - CI | 4160 | 1 | 0.8 | 2446 | 0.8 |  | 10 | 4072 | per fan |  |  |  |  | 1200 | Derived from Act on Energy TRM | Total cost is an incremental equipment cost and does not include installation cost | NA |  |  | 2014-07-31 | [8 empty] | N | CO | MP | -000518- | E | -XX-XX-XX-XX- | 01
N-CO-MP-000519-E-XX-XX-XX-XX-01 | 4.02.10 | 4.02.10.FESM12.v01 | .FESM12 | .v01 | Electric | High Volume Low Speed Fans: 18' Fan Blade Diameter - CI | non- High Volume Low Speed Existing Fans | High Volume Low Speed Fans: 18' Fan Blade Diameter - CI | 4160 | 1 | 1.4 | 3753 | 1.4 |  | 10 | 4110 | per fan |  |  |  |  | 1400 | Derived from Act on Energy TRM | Total cost is an incremental equipment cost and does not include installation cost | NA |  |  | 2014-07-31 | [8 empty] | N | CO | MP | -000519- | E | -XX-XX-XX-XX- | 01
N-CO-MP-000520-E-XX-XX-XX-XX-01 | 4.02.11 | 4.02.11.FESM12.v01 | .FESM12 | .v01 | Electric | High Volume Low Speed Fans: 20' Fan Blade Diameter - CI | non- High Volume Low Speed Existing Fans | High Volume Low Speed Fans: 20' Fan Blade Diameter - CI | 4160 | 1 | 1.8 | 4999 | 1.8 |  | 10 | 4150 | per fan |  |  |  |  | 1600 | Act on Energy TRM | Total cost is an incremental equipment cost and does not include installation cost | NA |  |  | 2014-07-31 | [8 empty] | N | CO | MP | -000520- | E | -XX-XX-XX-XX- | 01
N-CO-MP-000521-E-XX-XX-XX-XX-01 | 4.02.12 | 4.02.12.FESM12.v01 | .FESM12 | .v01 | Electric | High Volume Low Speed Fans: 22' Fan Blade Diameter - CI | non- High Volume Low Speed Existing Fans | High Volume Low Speed Fans: 22' Fan Blade Diameter - CI | 4160 | 1 | 2.4 | 6493 | 2.4 |  | 10 | 4180 | per fan |  |  |  |  | 1800 | Act on Energy TRM | Total cost is an incremental equipment cost and does not include installation cost | NA |  |  | 2014-07-31 | [8 empty] | N | CO | MP | -000521- | E | -XX-XX-XX-XX- | 01
N-CO-MP-000522-E-XX-XX-XX-XX-01 | 4.02.13 | 4.02.13.FESM12.v01 | .FESM12 | .v01 | Electric | High Volume Low Speed Fans: 24' Fan Blade Diameter - CI | non- High Volume Low Speed Existing Fans | High Volume Low Speed Fans: 24' Fan Blade Diameter - CI | 4160 | 1 | 2.8 | 7614 | 2.8 |  | 10 | 4225 | per fan |  |  |  |  | 2100 | Act on Energy TRM | Total cost is an incremental equipment cost and does not include installation cost | NA |  |  | 2014-07-31 | [8 empty] | N | CO | MP | -000522- | E | -XX-XX-XX-XX- | 01
N-CO-MP-000255-E-XX-XX-XX-XX-01 | 4.04.01 | 4.04.01.FESM2.v02 | .FESM2 | .v02 | Electric | VFD HP 1.5 Process Pumping | Pump without speed control | Variable speed pump control | 3713 | 0.78 | 0.29143 | 1082.1547 | 0.22857 |  | 15 | 1445 | per hp |  |  |  |  | 380.8 | RSMeans 2007 Costworks | Total cost includes stated installation costs. | Measure applicable for NC |  | 2009-11-25 |  |  | No Change to Baseline | [6 empty] | N | CO | MP | -000255- | E | -XX-XX-XX-XX- | 01
N-CO-MP-000256-E-XX-XX-XX-XX-01 | 4.04.02 | 4.04.02.FESM2.v02 | .FESM2 | .v02 | Electric | VFD HP 2 Process Pumping | Pump without speed control | Variable speed pump control | 3713 | 0.78 | 0.29143 | 1082.1547 | 0.22857 |  | 15 | 822.5 | per hp |  |  |  |  | 190.4 | RSMeans 2007 Costworks | Total cost includes stated installation costs. | Measure applicable for NC |  | 2009-11-25 |  |  | No Change to Baseline | [6 empty] | N | CO | MP | -000256- | E | -XX-XX-XX-XX- | 01
N-CO-MP-000257-E-XX-XX-XX-XX-01 | 4.04.03 | 4.04.03.FESM2.v02 | .FESM2 | .v02 | Electric | VFD HP 3 Process Pumping | Pump without speed control | Variable speed pump control | 3713 | 0.78 | 0.29143 | 1082.1547 | 0.22857 |  | 15 | 615 | per hp |  |  |  |  | 126.9333 | RSMeans 2007 Costworks | Total cost includes stated installation costs. | Measure applicable for NC |  | 2009-11-25 |  |  | No Change to Baseline | [6 empty] | N | CO | MP | -000257- | E | -XX-XX-XX-XX- | 01
N-CO-MP-000258-E-XX-XX-XX-XX-01 | 4.04.04 | 4.04.04.FESM2.v02 | .FESM2 | .v02 | Electric | VFD HP 5 Process Pumping | Pump without speed control | Variable speed pump control | 3713 | 0.78 | 0.29143 | 1082.1547 | 0.22857 |  | 15 | 414 | per hp |  |  |  |  | 91.392 | RSMeans 2007 Costworks | Total cost includes stated installation costs. | Measure applicable for NC |  | 2009-11-25 |  |  | No Change to Baseline | [6 empty] | N | CO | MP | -000258- | E | -XX-XX-XX-XX- | 01
N-CO-MP-000259-E-XX-XX-XX-XX-01 | 4.04.05 | 4.04.05.FESM2.v02 | .FESM2 | .v02 | Electric | VFD HP 7.5 Process Pumping | Pump without speed control | Variable speed pump control | 3713 | 0.78 | 0.29143 | 1082.1547 | 0.22857 |  | 15 | 381.3333 | per hp |  |  |  |  | 60.928 | RSMeans 2007 Costworks | Total cost includes stated installation costs. | Measure applicable for NC |  | 2009-11-25 |  |  | No Change to Baseline | [6 empty] | N | CO | MP | -000259- | E | -XX-XX-XX-XX- | 01
N-CO-MP-000260-E-XX-XX-XX-XX-01 | 4.04.06 | 4.04.06.FESM2.v02 | .FESM2 | .v02 | Electric | VFD HP 10 Process Pumping | Pump without speed control | Variable speed pump control | 3713 | 0.78 | 0.29143 | 1082.1547 | 0.22857 |  | 15 | 286 | per hp |  |  |  |  | 68.544 | RSMeans 2007 Costworks | Total cost includes stated installation costs. | Measure applicable for NC |  | 2009-11-25 |  |  | No Change to Baseline | [6 empty] | N | CO | MP | -000260- | E | -XX-XX-XX-XX- | 01
N-CO-MP-000261-E-XX-XX-XX-XX-01 | 4.04.07 | 4.04.07.FESM2.v02 | .FESM2 | .v02 | Electric | VFD HP 15 Process Pumping | Pump without speed control | Variable speed pump control | 3713 | 0.78 | 0.29143 | 1082.1547 | 0.22857 |  | 15 | 217.6667 | per hp |  |  |  |  | 45.696 | RSMeans 2007 Costworks | Total cost includes stated installation costs. | Measure applicable for NC |  | 2009-11-25 |  |  | No Change to Baseline | [6 empty] | N | CO | MP | -000261- | E | -XX-XX-XX-XX- | 01
N-CO-MP-000262-E-XX-XX-XX-XX-01 | 4.04.08 | 4.04.08.FESM2.v02 | .FESM2 | .v02 | Electric | VFD HP 20 Process Pumping | Pump without speed control | Variable speed pump control | 3713 | 0.78 | 0.29144 | 1082.1547 | 0.22857 |  | 15 | 225.75 | per hp |  |  |  |  | 45.696 | RSMeans 2007 Costworks | Total cost includes stated installation costs. | Measure applicable for NC |  | 2009-11-25 |  |  | No Change to Baseline | [6 empty] | N | CO | MP | -000262- | E | -XX-XX-XX-XX- | 01
N-CO-MP-000263-E-XX-XX-XX-XX-01 | 4.04.09 | 4.04.09.FESM2.v02 | .FESM2 | .v02 | Electric | VFD HP 25 Process Pumping | Pump without speed control | Variable speed pump control | 3713 | 0.78 | 0.29143 | 1082.1547 | 0.22857 |  | 15 | 204.8 | per hp |  |  |  |  | 36.5568 | RSMeans 2007 Costworks | Total cost includes stated installation costs. | Measure applicable for NC |  | 2009-11-25 |  |  | No Change to Baseline | [6 empty] | N | CO | MP | -000263- | E | -XX-XX-XX-XX- | 01
N-CO-MP-000264-E-XX-XX-XX-XX-01 | 4.04.10 | 4.04.10.FESM2.v02 | .FESM2 | .v02 | Electric | VFD HP 30 Process Pumping | Pump without speed control | Variable speed pump control | 3713 | 0.78 | 0.29143 | 1082.1547 | 0.22857 |  | 15 | 192.3333 | per hp |  |  |  |  | 30.464 | RSMeans 2007 Costworks | Total cost includes stated installation costs. | Measure applicable for NC |  | 2009-11-25 |  |  | No Change to Baseline | [6 empty] | N | CO | MP | -000264- | E | -XX-XX-XX-XX- | 01
N-CO-MP-000265-E-XX-XX-XX-XX-01 | 4.04.11 | 4.04.11.FESM2.v02 | .FESM2 | .v02 | Electric | VFD HP 40 Process Pumping | Pump without speed control | Variable speed pump control | 3713 | 0.78 | 0.29143 | 1082.1547 | 0.22857 |  | 15 | 202.375 | per hp |  |  |  |  | 28.56 | RSMeans 2007 Costworks | Total cost includes stated installation costs. | Measure applicable for NC |  | 2009-11-25 |  |  | No Change to Baseline | [6 empty] | N | CO | MP | -000265- | E | -XX-XX-XX-XX- | 01
N-CO-MP-000266-E-XX-XX-XX-XX-01 | 4.04.12 | 4.04.12.FESM2.v02 | .FESM2 | .v02 | Electric | VFD HP 50 Process Pumping | Pump without speed control | Variable speed pump control | 3713 | 0.78 | 0.29143 | 1082.1685 | 0.22857 |  | 15 | 179 | per hp |  |  |  |  | 22.848 | RSMeans 2007 Costworks | Total cost includes stated installation costs. | Measure applicable for NC |  | 2009-11-25 |  |  | No Change to Baseline | [6 empty] | N | CO | MP | -000266- | E | -XX-XX-XX-XX- | 01
N-CO-MP-000267-E-XX-XX-XX-XX-02 | 4.05.01 | 4.05.01.FESM7.v01 | .FESM7 | .v01 | Electric | VFD for fixed speed process pump control, Tier 1, bypass | Process pump, bypass control | Pump with VFD, fixed speed, Tier 1, 51 to 54 Hz | 3713 | 0.78 | 0.21 | 785 | 0.1902 |  | 15 | 200 | per hp |  |  |  |  | 46 | RSMeans 2007 Costworks |  | Measure applicable for NC | NC notes | 2015-07-31 | 2012-09-28 | [8 empty] | N | CO | MP | -000267- | E | -XX-XX-XX-XX- | 02
N-CO-MP-000268-E-XX-XX-XX-XX-02 | 4.05.02 | 4.05.02.FESM7.v01 | .FESM7 | .v01 | Electric | VFD for fixed speed process pump control, Tier 2, bypass | Process pump, bypass control | Pump with VFD, fixed speed, Tier 2, under 50Hz | 3713 | 0.78 | 0.28 | 1042 | 0.2526 |  | 15 | 200 | per hp |  |  |  |  | 46 | RSMeans 2007 Costworks |  | Measure applicable for NC | NC notes | 2015-07-31 | 2012-09-28 | [8 empty] | N | CO | MP | -000268- | E | -XX-XX-XX-XX- | 02
N-CO-MP-000269-E-XX-XX-XX-XX-02 | 4.05.03 | 4.05.03.FESM7.v01 | .FESM7 | .v01 | Electric | VFD for fixed speed process pump control, Tier 1, throttled | Process pump, throttled control | Pump with VFD, fixed speed, Tier 1, 51 to 54 Hz | 3713 | 0.78 | 0.13 | 471 | 0.1141 |  | 15 | 200 | per hp |  |  |  |  | 46 | RSMeans 2007 Costworks |  | Measure applicable for NC | NC notes | 2015-07-31 | 2012-09-28 | [8 empty] | N | CO | MP | -000269- | E | -XX-XX-XX-XX- | 02
N-CO-MP-000270-E-XX-XX-XX-XX-02 | 4.05.04 | 4.05.04.FESM7.v01 | .FESM7 | .v01 | Electric | VFD for fixed speed process pump control, Tier 2, throttled | Process pump, throttled control | Pump with VFD, fixed speed, Tier 2, under 50Hz | 3713 | 0.78 | 0.17 | 625 | 0.1516 |  | 15 | 200 | per hp |  |  |  |  | 46 | RSMeans 2007 Costworks |  | Measure applicable for NC | NC notes | 2015-07-31 | 2012-09-28 | [8 empty] | N | CO | MP | -000270- | E | -XX-XX-XX-XX- | 02
N-CO-MP-000271-E-XX-XX-XX-XX-02 | 4.06.01 | 4.06.01.FESM8.v01 | .FESM8 | .v01 | Electric | VFD for Process Fans under 50 Hp | Process Fan with no VFD | Process Fan with VFD | 3713 | 0.78 | 0.14 | 532 | 0.11 |  | 15 | 200 | per hp |  |  |  |  | 46 | RSMeans 2007 Costworks | Total cost includes stated installation costs. | Measure applicable for NC | NC notes | 2015-07-31 | 2012-09-28 | [8 empty] | N | CO | MP | -000271- | E | -XX-XX-XX-XX- | 02
N-CO-MP-000556-E-XX-XX-XX-XX-02 | 4.05.05 | 4.05.05.FESM7b.v01 | .FESM7b | .v01 | Electric | VFD for Process Fans - Fixed Speed, Tier 1 | Process Fan with no VFD | Fan with VFD, fixed speed, Tier 1, 51 to 54 Hz | 3713 | 0.78 | 0.20688 | 665.7218 | 0.16137 |  | 15 | 200 | per hp |  |  |  |  | 46 | RSMeans 2007 Costworks | Total cost includes stated installation costs. | Measure applicable for NC | NC notes | 2015-07-31 | 2014-07-30 | [8 empty] | N | CO | MP | -000556- | E | -XX-XX-XX-XX- | 02
N-CO-MP-000557-E-XX-XX-XX-XX-02 | 4.05.06 | 4.05.06.FESM7b.v01 | .FESM7b | .v01 | Electric | VFD for Process Fans - Fixed Speed, Tier 2 | Process Fan with no VFD | Fan with VFD, fixed speed, Tier 2, under 50Hz | 3713 | 0.78 | 0.28695 | 923.3942 | 0.22382 |  | 15 | 200 | per hp |  |  |  |  | 46 | RSMeans 2007 Costworks | Total cost includes stated installation costs. | Measure applicable for NC | NC notes | 2015-07-31 | 2014-07-30 | [8 empty] | N | CO | MP | -000557- | E | -XX-XX-XX-XX- | 02
N-CO-MP-000558-E-XX-XX-XX-XX-02 | 4.05.07 | 4.05.07.FESM7.v01 | .FESM7 | .v01 | Electric | VFD for HVAC Fans - Fixed Speed, Tier 1 | HVAC Fan with no VFD | Pump with VFD, fixed speed, Tier 1, 51 to 54 Hz | 5308 | 0.78 | 0.211 | 1122 | 0.16458 |  | 15 | 200 | per hp |  |  |  |  | 46 | RSMeans 2007 Costworks | Total cost includes stated installation costs. | Measure applicable for NC | NC notes | 2015-07-31 | 2014-07-30 | [8 empty] | N | CO | MP | -000558- | E | -XX-XX-XX-XX- | 02
N-CO-MP-000559-E-XX-XX-XX-XX-02 | 4.05.08 | 4.05.08.FESM7.v01 | .FESM7 | .v01 | Electric | VFD for HVAC Fans - Fixed Speed, Tier 2 | HVAC Fan with no VFD | Pump with VFD, fixed speed, Tier 2, under 50Hz | 5308 | 0.78 | 0.281 | 1490 | 0.21918 |  | 15 | 200 | per hp |  |  |  |  | 46 | RSMeans 2007 Costworks | Total cost includes stated installation costs. | Measure applicable for NC | NC notes | 2015-07-31 | 2014-07-30 | [8 empty] | N | CO | MP | -000559- | E | -XX-XX-XX-XX- | 02
N-CO-MP-000560-E-XX-XX-XX-XX-02 | 4.05.09 | 4.05.09.FESM7.v01 | .FESM7 | .v01 | Electric | VFD for CHW and CW HVAC Pumps - Fixed Speed, Tier 1, bypass | CHW and CW Pump with bypass control | Pump with VFD, fixed speed, Tier 1, 51 to 54 Hz | 2261 | 0.78 | 0.211 | 478 | 0.16458 |  | 15 | 200 | per hp |  |  |  |  | 46 | RSMeans 2007 Costworks | Total cost includes stated installation costs. | Measure applicable for NC | NC notes | 2015-07-31 | 2014-07-30 | [8 empty] | N | CO | MP | -000560- | E | -XX-XX-XX-XX- | 02
N-CO-MP-000561-E-XX-XX-XX-XX-02 | 4.05.10 | 4.05.10.FESM7.v01 | .FESM7 | .v01 | Electric | VFD for CHW and CW HVAC Pumps - Fixed Speed, Tier 2, bypass | CHW and CW Pump with bypass control | Pump with VFD, fixed speed, Tier 2, under 50Hz | 2261 | 0.78 | 0.281 | 635 | 0.21918 |  | 15 | 200 | per hp |  |  |  |  | 46 | RSMeans 2007 Costworks | Total cost includes stated installation costs. | Measure applicable for NC | NC notes | 2015-07-31 | 2014-07-30 | [8 empty] | N | CO | MP | -000561- | E | -XX-XX-XX-XX- | 02
N-CO-MP-000562-E-XX-XX-XX-XX-02 | 4.05.11 | 4.05.11.FESM7.v01 | .FESM7 | .v01 | Electric | VFD for CHW and CW HVAC Pumps - Fixed Speed, Tier 1, throttled | CHW and CW Pump with throttled control | Pump with VFD, fixed speed, Tier 1, 51 to 54 Hz | 2261 | 0.78 | 0.211 | 287 | 0.16458 |  | 15 | 200 | per hp |  |  |  |  | 46 | RSMeans 2007 Costworks | Total cost includes stated installation costs. | Measure applicable for NC | NC notes | 2015-07-31 | 2014-07-30 | [8 empty] | N | CO | MP | -000562- | E | -XX-XX-XX-XX- | 02
N-CO-MP-000563-E-XX-XX-XX-XX-02 | 4.05.12 | 4.05.12.FESM7.v01 | .FESM7 | .v01 | Electric | VFD for CHW and CW HVAC Pumps - Fixed Speed, Tier 2, throttled | CHW and CW Pump with throttled control | Pump with VFD, fixed speed, Tier 2, under 50Hz | 2261 | 0.78 | 0.281 | 381 | 0.21918 |  | 15 | 200 | per hp |  |  |  |  | 46 | RSMeans 2007 Costworks | Total cost includes stated installation costs. | Measure applicable for NC | NC notes | 2015-07-31 | 2014-07-30 | [8 empty] | N | CO | MP | -000563- | E | -XX-XX-XX-XX- | 02
N-CO-MP-000564-E-XX-XX-XX-XX-02 | 4.05.13 | 4.05.13.FESM7.v01 | .FESM7 | .v01 | Electric | VFD for HW HVAC Pumps - Fixed Speed, Tier 1, bypass | HW Pump with bypass control | Pump with VFD, fixed speed, Tier 1, 51 to 54 Hz | 4459 | 0.78 | 0.211 | 942 | 0.16458 |  | 15 | 200 | per hp |  |  |  |  | 46 | RSMeans 2007 Costworks | Total cost includes stated installation costs. | Measure applicable for NC | NC notes | 2015-07-31 | 2014-07-30 | [8 empty] | N | CO | MP | -000564- | E | -XX-XX-XX-XX- | 02
N-CO-MP-000565-E-XX-XX-XX-XX-02 | 4.05.14 | 4.05.14.FESM7.v01 | .FESM7 | .v01 | Electric | VFD for HW HVAC Pumps - Fixed Speed, Tier 2, bypass | HW Pump with bypass control | Pump with VFD, fixed speed, Tier 2, under 50Hz | 4459 | 0.78 | 0.281 | 1252 | 0.21918 |  | 15 | 200 | per hp |  |  |  |  | 46 | RSMeans 2007 Costworks | Total cost includes stated installation costs. | Measure applicable for NC | NC notes | 2015-07-31 | 2014-07-30 | [8 empty] | N | CO | MP | -000565- | E | -XX-XX-XX-XX- | 02
N-CO-MP-000566-E-XX-XX-XX-XX-02 | 4.05.15 | 4.05.15.FESM7.v01 | .FESM7 | .v01 | Electric | VFD for HW HVAC Pumps - Fixed Speed, Tier 1, throttled | HW Pump with throttled control | Pump with VFD, fixed speed, Tier 1, 51 to 54 Hz | 4459 | 0.78 | 0.211 | 565 | 0.16458 |  | 15 | 200 | per hp |  |  |  |  | 46 | RSMeans 2007 Costworks | Total cost includes stated installation costs. | Measure applicable for NC | NC notes | 2015-07-31 | 2014-07-30 | [8 empty] | N | CO | MP | -000566- | E | -XX-XX-XX-XX- | 02
N-CO-MP-000567-E-XX-XX-XX-XX-02 | 4.05.16 | 4.05.16.FESM7.v01 | .FESM7 | .v01 | Electric | VFD for HW HVAC Pumps - Fixed Speed, Tier 2, throttled | HW Pump with throttled control | Pump with VFD, fixed speed, Tier 2, under 50Hz | 4459 | 0.78 | 0.281 | 751 | 0.21918 |  | 15 | 200 | per hp |  |  |  |  | 46 | RSMeans 2007 Costworks | Total cost includes stated installation costs. | Measure applicable for NC | NC notes | 2015-07-31 | 2014-07-30 | [8 empty] | N | CO | MP | -000567- | E | -XX-XX-XX-XX- | 02
N-CO-MP-000647-E-XX-XX-XX-XX-01 | 4.09.01 | 4.09.01.FESM13.v01 | .FESM13 | .v01 | Electric | Open Loop Well Pump VFD | Open Loop Well Pump without VFD Control | Open Loop Well Pump with VFD control | 3680 | 0.78 | 0.068 | 301 | 0.05304 |  | 15 | 200 | per hp |  |  |  |  | 46 | RSMeans 2007 Costworks | Total cost includes stated installation costs. | Measure applicable for NC |  |  | 2015-07-31 | [8 empty] | N | CO | MP | -000647- | E | -XX-XX-XX-XX- | 01
N-CO-MP-000728-E-XX-XX-XX-XX-01 | 4.05.17 | 4.05.17.FESM15.v01 | .FESM15 | .v01 | Electric | VFD on Condenser Fans Medium Temperature | Condenser Fan with no VFD | Condenser Fan with VFD Control | 4378 | 0 | 0.316 | 1385 | 0 |  | 15 | 200 | per hp |  |  |  |  | 46 | RSMeans 2007 Costworks | Total cost includes stated installation costs. | Measure applicable for NC |  |  | 2016-07-27 | [8 empty] | N | CO | MP | -000728- | E | -XX-XX-XX-XX- | 01
N-CO-MP-000729-E-XX-XX-XX-XX-01 | 4.05.18 | 4.05.18.FESM15.v01 | .FESM15 | .v01 | Electric | VFD on Condenser Fans Low Temperature | Condenser Fan with no VFD | Condenser Fan with VFD Control | 4378 | 0 | 0.336 | 1469 | 0 |  | 15 | 200 | per hp |  |  |  |  | 46 | RSMeans 2007 Costworks | Total cost includes stated installation costs. | Measure applicable for NC |  |  | 2016-07-27 | [8 empty] | N | CO | MP | -000729- | E | -XX-XX-XX-XX- | 01
N-CO-HV-000272-E-XX-XX-XX-XX-01 | 4.08.01 | 4.08.01.FESM9.v02 | .FESM9 | .v02 | Electric | Standard to Cogged Belt on Motors 1-25 HP | Standard Belt Drive on Motor 1-25 HP | Standard to Cogged Belt on Motors 1-25 HP | 5170 | 1 | 0.0139 | 77.4 | 0.015 |  | 14 | 2 | per hp |  | 15 |  |  | 40 | engineering judgment | Total cost is an incremental equipment cost and does not include installation cost | Measure applicable for NC |  |  | 2013-07-30 | [8 empty] | N | CO | HV | -000272- | E | -XX-XX-XX-XX- | 01
N-CO-HV-000273-E-XX-XX-XX-XX-01 | 4.08.02 | 4.08.02.FESM9.v02 | .FESM9 | .v02 | Electric | Cogged to Synchronous Belt on Motor 1-25 hp | Cogged Belt Drive on Motor 1-25 hp | Cogged to Synchronous Belt on Motor 1-25 hp | 5170 | 1 | 0.0166 | 81.5 | 0.0175 |  | 14 | 30 | per hp |  | 15 |  |  | 300 | engineering judgment | Total cost is an incremental equipment cost and does not include installation cost | Measure applicable for NC |  |  | 2013-07-30 | [8 empty] | N | CO | HV | -000273- | E | -XX-XX-XX-XX- | 01
N-CO-HV-000274-E-XX-XX-XX-XX-01 | 4.08.03 | 4.08.03.FESM9.v02 | .FESM9 | .v02 | Electric | Standard to Synchronous Belt on Motor 1-25 hp | Standard Belt Drive on Motor 1-25 HP | Standard to Synchronous Belt on Motor 1-25 hp | 5170 | 1 | 0.0277 | 139 | 0.0298 |  | 14 | 32 | per hp |  | 15 |  |  | 300 | engineering judgment | Total cost is an incremental equipment cost and does not include installation cost | Measure applicable for NC |  |  | 2013-07-30 | [8 empty] | N | CO | HV | -000274- | E | -XX-XX-XX-XX- | 01
N-CO-HV-000275-E-XX-XX-XX-XX-01 | 4.08.04 | 4.08.04.FESM9.v02 | .FESM9 | .v02 | Electric | Standard to Cogged Belt on Motors 30-500 HP | Standard Belt Drive on Motor 30-500 HP | Standard to Cogged Belt on Motors 30-500 HP | 5170 | 1 | 0.0127 | 70.3 | 0.0136 |  | 14 | 2 | per hp |  | 15 |  |  | 40 | engineering judgment | Total cost is an incremental equipment cost and does not include installation cost | Measure applicable for NC |  |  | 2013-07-30 | [8 empty] | N | CO | HV | -000275- | E | -XX-XX-XX-XX- | 01
N-CO-HV-000276-E-XX-XX-XX-XX-01 | 4.08.05 | 4.08.05.FESM9.v02 | .FESM9 | .v02 | Electric | Cogged to Synchronous Belt on Motor 30-500 hp | Cogged Belt Drive on Motor 30-500 hp | Cogged to Synchronous Belt on Motor 30-500 hp | 5170 | 1 | 0.0151 | 74.1 | 0.0159 |  | 14 | 30 | per hp |  | 15 |  |  | 450 | engineering judgment | Total cost is an incremental equipment cost and does not include installation cost | Measure applicable for NC |  |  | 2013-07-30 | [8 empty] | N | CO | HV | -000276- | E | -XX-XX-XX-XX- | 01
N-CO-HV-000277-E-XX-XX-XX-XX-01 | 4.08.06 | 4.08.06.FESM9.v02 | .FESM9 | .v02 | Electric | Standard to Synchronous Belt on Motor 30-500 hp | Standard Belt Drive on Motor 30-500 HP | Standard to Synchronous Belt on Motor 30-500 hp | 5170 | 1 | 0.0251 | 126 | 0.027 |  | 14 | 32 | per hp |  | 15 |  |  | 450 | engineering judgment | Total cost is an incremental equipment cost and does not include installation cost | Measure applicable for NC |  |  | 2013-07-30 | [8 empty] | N | CO | HV | -000277- | E | -XX-XX-XX-XX- | 01
N-CO-AP-000278-C-XX-XX-XX-XX-03 | 5.01.01a | 5.01.01a.FESC1.v03 | .FESC1 | .v03 | Elec & Gas | Clothes Washer ENERGY STAR, Gas water heater, Gas dryer | Standard Clothes Washer MEF = 1.6 | Clothes washer MEF = 2.2 | 1497 | 0.038 | 0.057448 | 86 | 0.002 | 30.27 | 7 | 250 | per unit |  |  |  |  | 116 | DEER 2008 | Total cost is an incremental equipment cost and does not include installation cost | Measure applicable for NC | Updated hours based on latest DOE references, cost data updated | 7/31/2015, 9/14/2016 |  | in 2011 ENERGY STAR efficiency level raised to CEE Tier 1 | no future updates planned | [6 empty] | N | CO | AP | -000278- | C | -XX-XX-XX-XX- | 03
N-CO-AP-000279-C-XX-XX-XX-XX-03 | 5.01.01b | 5.01.01b.FESC1.v03 | .FESC1 | .v03 | Elec & Gas | Clothes Washer ENERGY STAR, Gas water heater, Electric dryer | Standard Clothes Washer MEF = 1.6 | Clothes washer MEF = 2.2 | 1497 | 0.038 | 0.36206 | 542 | 0.014 | 14.72 | 7 | 250 | per unit |  |  |  |  | 116 | DEER 2008 | Total cost is an incremental equipment cost and does not include installation cost | Measure applicable for NC | Updated hours based on latest DOE references, cost data updated | 7/31/2015, 9/14/2016 |  | in 2011 ENERGY STAR efficiency level raised to CEE Tier 1 | no future updates planned | [6 empty] | N | CO | AP | -000279- | C | -XX-XX-XX-XX- | 03
N-CO-AP-000280-C-XX-XX-XX-XX-03 | 5.01.01c | 5.01.01c.FESC1.v03 | .FESC1 | .v03 | Elec & Gas | Clothes Washer ENERGY STAR, Electric Water heater, Gas Dryer | Standard Clothes Washer MEF = 1.6 | Clothes washer MEF = 2.2 | 1497 | 0.038 | 0.28657 | 429 | 0.011 | 15.55 | 7 | 250 | per unit |  |  |  |  | 116 | DEER 2008 | Total cost is an incremental equipment cost and does not include installation cost | Measure applicable for NC | Updated hours based on latest DOE references, cost data updated | 7/31/2015, 9/14/2016 |  | in 2011 ENERGY STAR efficiency level raised to CEE Tier 1 | no future updates planned | [6 empty] | N | CO | AP | -000280- | C | -XX-XX-XX-XX- | 03
N-CO-AP-000281-E-XX-XX-XX-XX-03 | 5.01.01d | 5.01.01d.FESC1.v03 | .FESC1 | .v03 | Elec & Gas | Clothes Washer ENERGY STAR, Electric Water heater, Electric Dryer | Standard Clothes Washer MEF = 1.6 | Clothes washer MEF = 2.2 | 1497 | 0.038 | 0.59051 | 884 | 0.022 | 0 | 7 | 250 | per unit |  |  |  |  | 116 | DEER 2008 | Total cost is an incremental equipment cost and does not include installation cost | Measure applicable for NC | Updated hours based on latest DOE references, cost data updated | 7/31/2015, 9/14/2016 |  | in 2011 ENERGY STAR efficiency level raised to CEE Tier 1 | no future updates planned | [6 empty] | N | CO | AP | -000281- | E | -XX-XX-XX-XX- | 03
N-CO-AP-000302-C-XX-XX-XX-XX-01 | 5.01.03a | 5.01.03a.FESC1.v02 | .FESC1 | .v02 | Elec & Gas | Clothes Washer CEE Tier1, Gas water heater, Gas dryer | Standard Clothes Washer MEF=1.26 | Clothes washer MEF= 1.8 | 950 | 0.1 | 0 | 0 | 0 |  | 10 | 347 | per unit |  |  |  |  | 116 | DEER 2008 | Total cost is an incremental equipment cost and does not include installation cost | Measure applicable for NC |  |  |  | Efficiency levels raised in 2011 | no future updates planned | [6 empty] | N | CO | AP | -000302- | C | -XX-XX-XX-XX- | 01
N-CO-AP-000303-C-XX-XX-XX-XX-01 | 5.01.03b | 5.01.03b.FESC1.v02 | .FESC1 | .v02 | Elec & Gas | Clothes Washer CEE Tier1, Gas water heater, Electric dryer | Standard Clothes Washer MEF=1.26 | Clothes washer MEF= 1.8 | 950 | 0.1 | 0 | 0 | 0 |  | 10 | 347 | per unit |  |  |  |  | 116 | DEER 2008 | Total cost is an incremental equipment cost and does not include installation cost | Measure applicable for NC |  |  |  | Efficiency levels raised in 2011 | no future updates planned | [6 empty] | N | CO | AP | -000303- | C | -XX-XX-XX-XX- | 01
N-CO-AP-000304-C-XX-XX-XX-XX-01 | 5.01.03c | 5.01.03c.FESC1.v02 | .FESC1 | .v02 | Elec & Gas | Clothes Washer CEE Tier1, Electric Water heater, Gas Dryer | Standard Clothes Washer MEF=1.26 | Clothes washer MEF= 1.8 | 950 | 0.1 | 0 | 0 | 0 |  | 10 | 347 | per unit |  |  |  |  | 116 | DEER 2008 | Total cost is an incremental equipment cost and does not include installation cost | Measure applicable for NC |  |  |  | Efficiency levels raised in 2011 | no future updates planned | [6 empty] | N | CO | AP | -000304- | C | -XX-XX-XX-XX- | 01
N-CO-AP-000305-C-XX-XX-XX-XX-01 | 5.01.03d | 5.01.03d.FESC1.v02 | .FESC1 | .v02 | Elec & Gas | Clothes Washer CEE Tier1, Electric Water heater, Electric Dryer | Standard Clothes Washer MEF=1.26 | Clothes washer MEF= 1.8 | 950 | 0.1 | 0 | 0 | 0 |  | 10 | 347 | per unit |  |  |  |  | 116 | DEER 2008 | Total cost is an incremental equipment cost and does not include installation cost | Measure applicable for NC |  |  |  | Efficiency levels raised in 2011 | no future updates planned | [6 empty] | N | CO | AP | -000305- | C | -XX-XX-XX-XX- | 01
N-CO-AP-000306-E-XX-XX-XX-XX-01 | 5.01.04a | 5.01.04a.FESC1.v02 | .FESC1 | .v02 | Elec & Gas | Clothes Washer CEE Tier2, Gas water heater, Gas dryer | Standard Clothes Washer MEF=1.26 | Clothes washer MEF= 2.0 | 950 | 0.1 | 0 | 0 | 0 |  | 10 | 475 | per unit |  |  |  |  | 116 | DEER 2008 | Total cost is an incremental equipment cost and does not include installation cost | Measure applicable for NC |  |  |  | Efficiency levels raised in 2011 | no future updates planned | [6 empty] | N | CO | AP | -000306- | E | -XX-XX-XX-XX- | 01
N-CO-AP-000307-C-XX-XX-XX-XX-01 | 5.01.04b | 5.01.04b.FESC1.v02 | .FESC1 | .v02 | Elec & Gas | Clothes Washer CEE Tier2, Gas water heater, Electric dryer | Standard Clothes Washer MEF=1.26 | Clothes washer MEF= 2.0 | 950 | 0.1 | 0 | 0 | 0 |  | 10 | 475 | per unit |  |  |  |  | 116 | DEER 2008 | Total cost is an incremental equipment cost and does not include installation cost | Measure applicable for NC |  |  |  | Efficiency levels raised in 2011 | no future updates planned | [6 empty] | N | CO | AP | -000307- | C | -XX-XX-XX-XX- | 01
N-CO-AP-000308-C-XX-XX-XX-XX-01 | 5.01.04c | 5.01.04c.FESC1.v02 | .FESC1 | .v02 | Elec & Gas | Clothes Washer CEE Tier2, Electric Water heater, Gas Dryer | Standard Clothes Washer MEF=1.26 | Clothes washer MEF= 2.0 | 950 | 0.1 | 0 | 0 | 0 |  | 10 | 475 | per unit |  |  |  |  | 116 | DEER 2008 | Total cost is an incremental equipment cost and does not include installation cost | Measure applicable for NC |  |  |  | Efficiency levels raised in 2011 | no future updates planned | [6 empty] | N | CO | AP | -000308- | C | -XX-XX-XX-XX- | 01
N-CO-AP-000309-E-XX-XX-XX-XX-01 | 5.01.04d | 5.01.04d.FESC1.v02 | .FESC1 | .v02 | Elec & Gas | Clothes Washer CEE Tier2, Electric Water heater, Electric Dryer | Standard Clothes Washer MEF=1.26 | Clothes washer MEF= 2.0 | 950 | 0.1 | 0 | 0 | 0 |  | 10 | 475 | per unit |  |  |  |  | 116 | DEER 2008 | Total cost is an incremental equipment cost and does not include installation cost | Measure applicable for NC |  |  |  | Efficiency levels raised in 2011 | no future updates planned | [6 empty] | N | CO | AP | -000309- | E | -XX-XX-XX-XX- | 01
N-CO-AP-000310-C-XX-XX-XX-XX-01 | 5.01.05a | 5.01.05a.FESC1.v02 | .FESC1 | .v02 | Elec & Gas | Clothes Washer CEE Tier3, Gas water heater, Gas dryer | Standard Clothes Washer MEF=1.26 | Clothes washer MEF= 2.2 | 950 | 0.1 | 0 | 0 | 0 |  | 10 | 604 | per unit |  |  |  |  | 116 | DEER 2008 | Total cost is an incremental equipment cost and does not include installation cost | Measure applicable for NC |  |  |  | Efficiency levels raised in 2011 | no future updates planned | [6 empty] | N | CO | AP | -000310- | C | -XX-XX-XX-XX- | 01
N-CO-AP-000311-C-XX-XX-XX-XX-01 | 5.01.05b | 5.01.05b.FESC1.v02 | .FESC1 | .v02 | Elec & Gas | Clothes Washer CEE Tier3, Gas water heater, Electric dryer | Standard Clothes Washer MEF=1.26 | Clothes washer MEF= 2.2 | 950 | 0.1 | 0 | 0 | 0 |  | 10 | 604 | per unit |  |  |  |  | 116 | DEER 2008 | Total cost is an incremental equipment cost and does not include installation cost | Measure applicable for NC |  |  |  | Efficiency levels raised in 2011 | no future updates planned | [6 empty] | N | CO | AP | -000311- | C | -XX-XX-XX-XX- | 01
N-CO-AP-000312-C-XX-XX-XX-XX-01 | 5.01.05c | 5.01.05c.FESC1.v02 | .FESC1 | .v02 | Elec & Gas | Clothes Washer CEE Tier3, Electric Water heater, Gas Dryer | Standard Clothes Washer MEF=1.26 | Clothes washer MEF= 2.2 | 950 | 0.1 | 0 | 0 | 0 |  | 10 | 604 | per unit |  |  |  |  | 116 | DEER 2008 | Total cost is an incremental equipment cost and does not include installation cost | Measure applicable for NC |  |  |  | Efficiency levels raised in 2011 | no future updates planned | [6 empty] | N | CO | AP | -000312- | C | -XX-XX-XX-XX- | 01
N-CO-AP-000313-E-XX-XX-XX-XX-01 | 5.01.05d | 5.01.05d.FESC1.v02 | .FESC1 | .v02 | Elec & Gas | Clothes Washer CEE Tier3, Electric Water heater, Electric Dryer | Standard Clothes Washer MEF=1.26 | Clothes washer MEF= 2.2 | 950 | 0.1 | 0 | 0 | 0 |  | 10 | 604 | per unit |  |  |  |  | 116 | DEER 2008 | Total cost is an incremental equipment cost and does not include installation cost | Measure applicable for NC |  |  |  | Efficiency levels raised in 2011 | no future updates planned | [6 empty] | N | CO | AP | -000313- | E | -XX-XX-XX-XX- | 01
N-CO-AP-000282-C-XX-XX-XX-XX-01 | 5.06.01 | 5.06.01.FESC6a.v01 | .FESC6a | .v01 | Elec & Gas | ES Dishwasher, High Temp, Elec Heat, Elec Booster, Door Type | Idle kW = 0.87, Gal/Rack = 1.29, Minutes/Rack = 1.0 | Idle kW = 0.70, Gal/Rack = 0.89, Minutes/Rack = 1.0 | 6570 | 1 | 1.81 | 11863 | 1.81 |  | 15 | 770 | per unit |  |  |  |  | 155 |  |  | Measure applicable for NC |  |  | 2013-07-30 | [8 empty] | N | CO | AP | -000282- | C | -XX-XX-XX-XX- | 01
N-CO-AP-000283-C-XX-XX-XX-XX-01 | 5.06.02 | 5.06.02.FESC6a.v01 | .FESC6a | .v01 | Elec & Gas | ES Dishwasher, High Temp, Elec Heat, Elec Booster, Multi-Tank Conveyor | Idle kW = 2.59, Gal/Rack = 0.97, Minutes/Rack = 0.2 | Idle kW = 2.25, Gal/Rack = 0.54, Minutes/Rack = 0.2 | 6570 | 1 | 4.17 | 27408 | 4.17 |  | 20 | 970 | per unit |  |  |  |  | 1100 |  |  | Measure applicable for NC |  |  | 2013-07-30 | [8 empty] | N | CO | AP | -000283- | C | -XX-XX-XX-XX- | 01
N-CO-AP-000284-C-XX-XX-XX-XX-01 | 5.06.03 | 5.06.03.FESC6a.v01 | .FESC6a | .v01 | Elec & Gas | ES Dishwasher, High Temp, Elec Heat, Elec Booster, Single Tank Conveyor | Idle kW = 1.93, Gal/Rack = 0.87, Minutes/Rack = 0.3 | Idle kW = 1.50, Gal/Rack = 0.70, Minutes/Rack = 0.3 | 6570 | 1 | 1.4 | 9212 | 1.4 |  | 20 | 2050 | per unit |  |  |  |  | 380 |  |  | Measure applicable for NC |  |  | 2013-07-30 | [8 empty] | N | CO | AP | -000284- | C | -XX-XX-XX-XX- | 01
N-CO-AP-000285-C-XX-XX-XX-XX-01 | 5.06.04 | 5.06.04.FESC6a.v01 | .FESC6a | .v01 | Elec & Gas | ES Dishwasher, High Temp, Elec Heat, Elec Booster, Under Counter | Idle kW = 0.76, Gal/Rack = 1.09, Minutes/Rack = 2.0 | Idle kW = 0.50, Gal/Rack = 0.86, Minutes/Rack = 2.0 | 6570 | 1 | 0.48 | 3171 | 0.48 |  | 10 | 120 | per unit |  |  |  |  | 155 |  |  | Measure applicable for NC |  |  | 2013-07-30 | [8 empty] | N | CO | AP | -000285- | C | -XX-XX-XX-XX- | 01
N-CO-AP-000682-C-XX-XX-XX-XX-01 | 5.06.27 | 5.06.27.FESC6a.v01 | .FESC6a | .v01 | Elec & Gas | ES Dishwasher, High Temp, Elec Heat, Elec Booster, Pot, Pan and Utensil | Idle kW = 1.20, Gal/Rack = 0.70, Minutes/Rack = 3.0 | Idle kW = 1.20, Gal/Rack = 0.58, Minutes/Rack = 3.00 | 6570 | 1 | 0.78 | 5134 | 0.78 |  | 10 | 1710 | per unit |  |  |  |  | 155 |  |  | Measure applicable for NC |  |  | 2016-07-27 | [8 empty] | N | CO | AP |  | C | -XX-XX-XX-XX- | 01 | 000682
N-CO-AP-000286-C-XX-XX-XX-XX-01 | 5.06.05 | 5.06.05.FESC6a.v01 | .FESC6a | .v01 | Elec & Gas | ES Dishwasher, High Temp, Gas Heat, Elec Booster, Door Type | Idle kW = 0.87, Gal/Rack = 1.29, Minutes/Rack = 1.0 | Idle kW = 0.70, Gal/Rack = 0.89, Minutes/Rack = 1.0 | 6570 | 1 | 0.74 | 4840 | 0.74 | 294 | 15 | 770 | per unit |  |  |  |  | 155 |  |  | Measure applicable for NC |  |  | 2013-07-30 | [8 empty] | N | CO | AP | -000286- | C | -XX-XX-XX-XX- | 01
N-CO-AP-000287-C-XX-XX-XX-XX-01 | 5.06.06 | 5.06.06.FESC6a.v01 | .FESC6a | .v01 | Elec & Gas | ES Dishwasher, High Temp, Gas Heat, Elec Booster, Multi-Tank Conveyor | Idle kW = 2.59, Gal/Rack = 0.97, Minutes/Rack = 0.2 | Idle kW = 2.25, Gal/Rack = 0.54, Minutes/Rack = 0.2 | 6570 | 1 | 1.71 | 11230 | 1.71 | 676 | 20 | 970 | per unit |  |  |  |  | 1100 |  |  | Measure applicable for NC |  |  | 2013-07-30 | [8 empty] | N | CO | AP | -000287- | C | -XX-XX-XX-XX- | 01
N-CO-AP-000288-C-XX-XX-XX-XX-01 | 5.06.07 | 5.06.07.FESC6a.v01 | .FESC6a | .v01 | Elec & Gas | ES Dishwasher, High Temp, Gas Heat, Elec Booster, Single Tank Conveyor | Idle kW = 1.93, Gal/Rack = 0.87, Minutes/Rack = 0.3 | Idle kW = 1.50, Gal/Rack = 0.70, Minutes/Rack = 0.3 | 6570 | 1 | 0.75 | 4948 | 0.75 | 178 | 20 | 2050 | per unit |  |  |  |  | 380 |  |  | Measure applicable for NC |  |  | 2013-07-30 | [8 empty] | N | CO | AP | -000288- | C | -XX-XX-XX-XX- | 01
N-CO-AP-000289-C-XX-XX-XX-XX-01 | 5.06.08 | 5.06.08.FESC6a.v01 | .FESC6a | .v01 | Elec & Gas | ES Dishwasher, High Temp, Gas Heat, Elec Booster, Under Counter | Idle kW = 0.76, Gal/Rack = 1.09, Minutes/Rack = 2.0 | Idle kW = 0.50, Gal/Rack = 0.86, Minutes/Rack = 2.0 | 6570 | 1 | 0.32 | 2089 | 0.32 | 45 | 10 | 120 | per unit |  |  |  |  | 155 |  |  | Measure applicable for NC |  |  | 2013-07-30 | [8 empty] | N | CO | AP | -000289- | C | -XX-XX-XX-XX- | 01
N-CO-AP-000683-C-XX-XX-XX-XX-01 | 5.06.26 | 5.06.26.FESC6a.v01 | .FESC6a | .v01 | Elec & Gas | ES Dishwasher, High Temp, Gas Heat, Elec Booster, Pot, Pan and Utensil | Idle kW = 1.20, Gal/Rack = 0.70, Minutes/Rack = 3.0 | Idle kW = 1.20, Gal/Rack = 0.58, Minutes/Rack = 3.00 | 6570 | 1 | 0.18 | 1204 | 0.18 | 88 | 10 | 1710 | per unit |  |  |  |  | 155 |  |  | Measure applicable for NC |  |  | 2016-07-30 | [8 empty] | N | CO | AP |  | C | -XX-XX-XX-XX- | 01 | 000683
N-CO-AP-000290-C-XX-XX-XX-XX-01 | 5.06.09 | 5.06.09.FESC6a.v01 | .FESC6a | .v01 | Elec & Gas | ES Dishwasher, High Temp, Gas Heat, Gas Booster, Door Type | Idle kW = 0.87, Gal/Rack = 1.29, Minutes/Rack = 1.0 | Idle kW = 0.70, Gal/Rack = 0.89, Minutes/Rack = 1.0 | 6570 | 1 | 0.13 | 827 | 0.13 | 461 | 15 | 770 | per unit |  |  |  |  | 155 |  |  | Measure applicable for NC |  |  | 2013-07-30 | [8 empty] | N | CO | AP | -000290- | C | -XX-XX-XX-XX- | 01
N-CO-AP-000291-C-XX-XX-XX-XX-01 | 5.06.10 | 5.06.10.FESC6a.v01 | .FESC6a | .v01 | Elec & Gas | ES Dishwasher, High Temp, Gas Heat, Gas Booster, Multi-Tank Conveyor | Idle kW = 2.59, Gal/Rack = 0.97, Minutes/Rack = 0.2 | Idle kW = 2.25, Gal/Rack = 0.54, Minutes/Rack = 0.2 | 6570 | 1 | 0.3 | 1986 | 0.3 | 1063 | 20 | 970 | per unit |  |  |  |  | 1100 |  |  | Measure applicable for NC |  |  | 2013-07-30 | [8 empty] | N | CO | AP | -000291- | C | -XX-XX-XX-XX- | 01
N-CO-AP-000292-C-XX-XX-XX-XX-01 | 5.06.11 | 5.06.11.FESC6a.v01 | .FESC6a | .v01 | Elec & Gas | ES Dishwasher, High Temp, Gas Heat, Gas Booster, Single Tank Conveyor | Idle kW = 1.93, Gal/Rack = 0.87, Minutes/Rack = 0.3 | Idle kW = 1.50, Gal/Rack = 0.70, Minutes/Rack = 0.3 | 6570 | 1 | 0.38 | 2511 | 0.38 | 280 | 20 | 2050 | per unit |  |  |  |  | 380 |  |  | Measure applicable for NC |  |  | 2013-07-30 | [8 empty] | N | CO | AP | -000292- | C | -XX-XX-XX-XX- | 01
N-CO-AP-000293-C-XX-XX-XX-XX-01 | 5.06.12 | 5.06.12.FESC6a.v01 | .FESC6a | .v01 | Elec & Gas | ES Dishwasher, High Temp, Gas Heat, Gas Booster, Under Counter | Idle kW = 0.76, Gal/Rack = 1.09, Minutes/Rack = 2.0 | Idle kW = 0.50, Gal/Rack = 0.86, Minutes/Rack = 2.0 | 6570 | 1 | 0.22 | 1471 | 0.22 | 71 | 10 | 120 | per unit |  |  |  |  | 155 |  |  | Measure applicable for NC |  |  | 2013-07-30 | [8 empty] | N | CO | AP | -000293- | C | -XX-XX-XX-XX- | 01
N-CO-AP-000684-C-XX-XX-XX-XX-01 | 5.06.21 | 5.06.21.FESC6a.v01 | .FESC6a | .v01 | Elec & Gas | ES Dishwasher, High Temp, Gas Heat, Gas Booster, Pot, Pan and Utensil | Idle kW = 1.20, Gal/Rack = 0.70, Minutes/Rack = 3.0 | Idle kW = 1.20, Gal/Rack = 0.58, Minutes/Rack = 3.00 | 6570 | 1 |  |  |  | 138 | 10 | 1710 | per unit |  |  |  |  | 155 |  |  | Measure applicable for NC |  |  | 2016-07-30 | [8 empty] | N | CO | AP |  | C | -XX-XX-XX-XX- | 01 | 000684
N-CO-AP-000294-C-XX-XX-XX-XX-01 | 5.06.13 | 5.06.13.FESC6a.v01 | .FESC6a | .v01 | Elec & Gas | ES Dishwasher, Low Temp, Elec Heat, Door Type | Idle kW = 0.60, Gal/Rack = 2.1, Minutes/Rack = 1.5 | Idle kW = 0.60, Gal/Rack = 1.18, Minutes/Rack = 1.5 | 6570 | 1 | 2.46 | 16153 | 2.46 |  | 15 | 0 | per unit | zero incremental cost per Energy Star |  |  |  | 155 |  |  | Measure applicable for NC |  |  | 2013-07-30 | [8 empty] | N | CO | AP | -000294- | C | -XX-XX-XX-XX- | 01
N-CO-AP-000295-C-XX-XX-XX-XX-01 | 5.06.14 | 5.06.14.FESC6a.v01 | .FESC6a | .v01 | Elec & Gas | ES Dishwasher, Low Temp, Elec Heat, Multi-Tank Conveyor | Idle kW = 2.00, Gal/Rack = 1.04, Minutes/Rack = 0.3 | Idle kW = 2.00, Gal/Rack = 0.54, Minutes/Rack = 0.3 | 6570 | 1 | 2.86 | 18811 | 2.86 |  | 20 | 970 | per unit |  |  |  |  | 1100 |  |  | Measure applicable for NC |  |  | 2013-07-30 | [8 empty] | N | CO | AP | -000295- | C | -XX-XX-XX-XX- | 01
N-CO-AP-000296-C-XX-XX-XX-XX-01 | 5.06.15 | 5.06.15.FESC6a.v01 | .FESC6a | .v01 | Elec & Gas | ES Dishwasher, Low Temp, Elec Heat, Single Tank Conveyor | Idle kW = 1.60, Gal/Rack = 1.31, Minutes/Rack = 0.3 | Idle kW = 1.50, Gal/Rack = 0.79, Minutes/Rack = 0.3 | 6570 | 1 | 2.07 | 13626 | 2.07 |  | 20 | 0 | per unit | zero incremental cost per Energy Star |  |  |  | 380 |  |  | Measure applicable for NC |  |  | 2013-07-30 | [8 empty] | N | CO | AP | -000296- | C | -XX-XX-XX-XX- | 01
N-CO-AP-000297-C-XX-XX-XX-XX-01 | 5.06.16 | 5.06.16.FESC6a.v01 | .FESC6a | .v01 | Elec & Gas | ES Dishwasher, Low Temp, Elec Heat, Under Counter | Idle kW = 0.50, Gal/Rack = 1.73, Minutes/Rack = 2.0 | Idle kW = 0.50, Gal/Rack = 1.19, Minutes/Rack = 2.0 | 6570 | 1 | 0.39 | 2540 | 0.39 |  | 10 | 50 | per unit |  |  |  |  | 155 |  |  | Measure applicable for NC |  |  | 2013-07-30 | [8 empty] | N | CO | AP | -000297- | C | -XX-XX-XX-XX- | 01
N-CO-AP-000298-C-XX-XX-XX-XX-01 | 5.06.17 | 5.06.17.FESC6a.v01 | .FESC6a | .v01 | Elec & Gas | ES Dishwasher, Low Temp, Gas Heat, Door Type | Idle kW = 0.60, Gal/Rack = 2.1, Minutes/Rack = 1.5 | Idle kW = 0.60, Gal/Rack = 1.18, Minutes/Rack = 1.5 | 6570 | 1 |  |  |  | 675 | 15 | 0 | per unit | zero incremental cost per Energy Star |  |  |  | 155 |  |  | Measure applicable for NC |  |  | 2013-07-30 | [8 empty] | N | CO | AP | -000298- | C | -XX-XX-XX-XX- | 01
N-CO-AP-000299-C-XX-XX-XX-XX-01 | 5.06.18 | 5.06.18.FESC6a.v01 | .FESC6a | .v01 | Elec & Gas | ES Dishwasher, Low Temp, Gas Heat, Multi-Tank Conveyor | Idle kW = 2.00, Gal/Rack = 1.04, Minutes/Rack = 0.3 | Idle kW = 2.00, Gal/Rack = 0.54, Minutes/Rack = 0.3 | 6570 | 1 |  |  |  | 786 | 20 | 970 | per unit |  |  |  |  | 1100 |  |  | Measure applicable for NC |  |  | 2013-07-30 | [8 empty] | N | CO | AP | -000299- | C | -XX-XX-XX-XX- | 01
N-CO-AP-000300-C-XX-XX-XX-XX-01 | 5.06.19 | 5.06.19.FESC6a.v01 | .FESC6a | .v01 | Elec & Gas | ES Dishwasher, Low Temp, Gas Heat, Single Tank Conveyor | Idle kW = 1.60, Gal/Rack = 1.31, Minutes/Rack = 0.3 | Idle kW = 1.50, Gal/Rack = 0.79, Minutes/Rack = 0.3 | 6570 | 1 | 0.09 | 584 | 0.09 | 545 | 20 | 0 | per unit | zero incremental cost per Energy Star |  |  |  | 380 |  |  | Measure applicable for NC |  |  | 2013-07-30 | [8 empty] | N | CO | AP | -000300- | C | -XX-XX-XX-XX- | 01
N-CO-AP-000301-C-XX-XX-XX-XX-01 | 5.06.20 | 5.06.20.FESC6a.v01 | .FESC6a | .v01 | Elec & Gas | ES Dishwasher, Low Temp, Gas Heat, Under Counter | Idle kW = 0.50, Gal/Rack = 1.73, Minutes/Rack = 2.0 | Idle kW = 0.50, Gal/Rack = 1.19, Minutes/Rack = 2.0 | 6570 | 1 |  |  |  | 106 | 10 | 50 | per unit |  |  |  |  | 155 |  |  | Measure applicable for NC |  |  | 2013-07-30 | [8 empty] | N | CO | AP | -000301- | C | -XX-XX-XX-XX- | 01
N-CO-AP-000314-E-XX-XX-XX-XX-01 | 5.02.01 | 5.02.01.FESC2.v01 | .FESC2 | .v01 | Elec & Gas | Plug Load Occupancy Sensors Document Stations | Document station with no automatic control | Plug load occupancy control sensor controlling 3+ devices | 2600 | 1 | 0 | 0 | 0 |  | 5 | 150 | per unit |  |  |  |  | 35 | DEER 2005; Source: CALMAC Report, Sept 2000 | Total cost includes stated installation costs. | NA | Removed for 2013 |  |  | Recommending removing this measure. |  |  |  |  | 0 | 0 |  | N | CO | AP | -000314- | E | -XX-XX-XX-XX- | 01
N-CO-AP-000690-E-XX-XX-XX-XX-01 | 5.02.04 | 5.02.04.FESC18a.v01 | .FESC18a | .v01 | Elec & Gas | Tier 2 Advanced Power Strips | Standard plug outlet | Advanced Power Strip | 8760 | 0.5 | 0.0425 | 353.5 | 0.02125 |  | 9 | 70 | per unit |  |  |  |  | 0 | San Diego Gas & Electric Emerging Technologies Program Technology Assessment Report | There is no install cost associated with this measure | Measure applicable for NC |  |  | 2016-07-30 | [8 empty] | N | CO | AP |  | E | -XX-XX-XX-XX- | 01 | 000690
N-CO-AP-000315-E-XX-XX-XX-XX-01 | 5.02.02 | 5.02.02.FESC18.v03 | .FESC18 | .v03 | Elec & Gas | Smart Strip plug outlet | Standard plug outlet | Smart Strip plug outlet | 2429 | 0.5 | 0.0035 | 16.97 | 0.00175 |  | 5 | 40 | per unit |  |  |  | 0 | Essentially no installation cost |  | OK | Measure applicable for NC | Updated assumptions and savings | 11/12/2010, 7/30/2013 |  |  | no energy standards | [6 empty] | N | CO | AP | -000315- | E | -XX-XX-XX-XX- | 01
N-CO-CL-000316-E-XX-XX-XX-XX-02 | 5.07.01 | 5.07.01.FESC25.v01 | .FESC25 | .v01 | Elec & Gas | PC Network Energy Management Controls replacing no central control | PC Network without Energy Management Control | PC Network with Energy Management Control | 2744 | 1 | 0.006 | 135 | 0.006 |  | 4 | 17 | per PC |  |  |  |  | 0 | Installation minimal, DEER 2014 | Total cost includes stated installation costs. | Measure applicable for NC | Updated Cost | 2014-07-31 | 2012-09-28 | [8 empty] | N | CO | CL | -000316- | E | -XX-XX-XX-XX- | 02
N-CO-KR-000317-E-XX-XX-XX-XX-01 | 5.03.01 | 5.03.01.FESC3.v01 | .FESC3 | .v01 | Elec & Gas | Vending Equipment Controller | Refrigerated vending machine without motion control | Refrigerated vending machine with motion control | 3810 | 0.2 | 0.21 | 800 | 0.042 |  | 10 | 216 | per unit |  |  |  |  | 35.5 | from DEER 2005, source: engineering judgment | Total cost includes stated installation costs. | Measure applicable for NC | New data on coincidence factor | 2010-11-12 |  |  | no energy standards | [6 empty] | N | CO | KR | -000317- | E | -XX-XX-XX-XX- | 01
N-CO-KR-000318-E-XX-XX-XX-XX-01 | 5.03.02 | 5.03.02.FESC3a.v01 | .FESC3a | .v01 | Elec & Gas | Snack machine vending miser | Snack machine with no motion control | Snack machine with motion control | 8760 |  | 0.0391 | 342.5 | 0 |  | 5 | 80 | per unit |  |  |  |  | 36 | from DEER 2005, source: engineering judgment | Total cost includes stated installation costs. | Measure applicable for NC |  |  | 2013-07-30 | [8 empty] | N | CO | KR | -000318- | E | -XX-XX-XX-XX- | 01
N-CO-KR-000319-E-XX-XX-XX-XX-02 | 5.03.03 | 5.03.03.FESC3a.v01 | .FESC3a | .v01 | Elec & Gas | Water cooler miser | Water cooler with no motion control | Water cooler with motion control | 8760 |  | 0.1191 | 605 | 0 |  | 5 | 190 | per unit |  |  |  |  | 36 | from DEER 2005, source: engineering judgment | Total cost includes stated installation costs. | Measure applicable for NC | NC notes | 2015-07-31 | 2013-07-30 | [8 empty] | N | CO | KR | -000319- | E | -XX-XX-XX-XX- | 02
N-CO-MS-000602-E-XX-XX-XX-XX-01 | 5.06.01 | 5.06.01.FESC21.v01 | .FESC21 | .v01 | Elec & Gas | High Efficiency Hand Dryer | standard efficiency hand dryer | High Efficiency Hand Dryer | 585 | 0.7 | 0.109 | 965 | 0.0771 |  | 10 | 450 | per unit |  |  |  |  | 200 | Engineering judgment | Total cost is an incremental equipment cost and does not include installation cost, installation same whether standard or high efficiency | Measure applicable for NC |  |  | 2015-07-31 | [8 empty] | N | CO | MS | -000602- | E | -XX-XX-XX-XX- | 01
N-CO-KR-000320-E-XX-XX-XX-XX-02 | 5.04.01 | 5.04.01.FESG6.v03 | .FESG6 | .v03 | Elec & Gas | ENERGY STAR Commercial Solid Door Refrigerators less than 15ft3 | Standard efficiency commercial refrigerator | ENERGY STAR commercial refrigerator | 8760 | 1 | 0.052 | 453 | 0.052 |  | 12 | 250 | per unit |  | one unit |  |  | 99 | RSMeans 2007 Costworks | Total cost is an incremental equipment cost and does not include installation cost, installation same whether standard or high efficiency | Measure applicable for NC | New ENERGY STAR categories, criteria, or size breakdowns | 11/12/2010, 7/29/2016 |  |  | no update planned | [6 empty] | N | CO | KR | -000320- | E | -XX-XX-XX-XX- | 02
N-CO-KR-000321-E-XX-XX-XX-XX-02 | 5.04.02 | 5.04.02.FESG6.v03 | .FESG6 | .v03 | Elec & Gas | ENERGY STAR Commercial Solid Door Refrigerators 15 to 30 ft3 | Standard efficiency commercial refrigerator | ENERGY STAR commercial refrigerator | 8760 | 1 | 0.072 | 628 | 0.072 |  | 12 | 500 | per unit |  | one unit |  |  | 99 | RSMeans 2007 Costworks | Total cost is an incremental equipment cost and does not include installation cost, installation same whether standard or high efficiency | Measure applicable for NC | New ENERGY STAR categories, criteria, or size breakdowns | 11/12/2010, 7/29/2016 |  |  | no update planned | [6 empty] | N | CO | KR | -000321- | E | -XX-XX-XX-XX- | 02
N-CO-KR-000322-E-XX-XX-XX-XX-02 | 5.04.03 | 5.04.03.FESG6.v03 | .FESG6 | .v03 | Elec & Gas | ENERGY STAR Commercial Solid Door Refrigerators 30 to 50ft3 | Standard efficiency commercial refrigerator | ENERGY STAR commercial refrigerator | 8760 | 1 | 0.112 | 982 | 0.112 |  | 12 | 750 | per unit |  | one unit |  |  | 127 | RSMeans 2007 Costworks | Total cost is an incremental equipment cost and does not include installation cost, installation same whether standard or high efficiency | Measure applicable for NC | New ENERGY STAR categories, criteria, or size breakdowns | 11/12/2010, 7/29/2016 |  |  | no update planned | [6 empty] | N | CO | KR | -000322- | E | -XX-XX-XX-XX- | 02
N-CO-KR-000323-E-XX-XX-XX-XX-02 | 5.04.04 | 5.04.04.FESG6.v03 | .FESG6 | .v03 | Elec & Gas | ENERGY STAR Commercial Solid Door Refrigerators more than 50ft3 | Standard efficiency commercial refrigerator | ENERGY STAR commercial refrigerator | 8760 | 1 | 0.17 | 1486 | 0.17 |  | 12 | 900 | per unit |  | one unit |  |  | 127 | RSMeans 2007 Costworks | Total cost is an incremental equipment cost and does not include installation cost, installation same whether standard or high efficiency | Measure applicable for NC | New ENERGY STAR categories, criteria, or size breakdowns | 11/12/2010, 7/29/2016 |  |  | no update planned | [6 empty] | N | CO | KR | -000323- | E | -XX-XX-XX-XX- | 02
N-CO-KR-000324-E-XX-XX-XX-XX-02 | 5.04.05 | 5.04.05.FESG6.v03 | .FESG6 | .v03 | Elec & Gas | ENERGY STAR Commercial Solid Door Freezers less than 15ft3 | Standard efficiency commercial freezer | ENERGY STAR commercial freezer | 8760 | 1 | 0.055 | 485 | 0.055 |  | 12 | 150 | per unit |  | one unit |  |  | 128 | RSMeans 2007 Costworks | Total cost is an incremental equipment cost and does not include installation cost, installation same whether standard or high efficiency | Measure applicable for NC | New ENERGY STAR categories, criteria, or size breakdowns | 11/12/2010, 7/29/2016 |  |  | no update planned | [6 empty] | N | CO | KR | -000324- | E | -XX-XX-XX-XX- | 02
N-CO-KR-000325-E-XX-XX-XX-XX-02 | 5.04.06 | 5.04.06.FESG6.v03 | .FESG6 | .v03 | Elec & Gas | ENERGY STAR Commercial Solid Door Freezers 15 to 30 ft3 | Standard efficiency commercial freezer | ENERGY STAR commercial freezer | 8760 | 1 | 0.153 | 1343 | 0.153 |  | 12 | 400 | per unit |  | one unit |  |  | 128 | RSMeans 2007 Costworks | Total cost is an incremental equipment cost and does not include installation cost, installation same whether standard or high efficiency | Measure applicable for NC | New ENERGY STAR categories, criteria, or size breakdowns | 11/12/2010, 7/29/2016 |  |  | no update planned | [6 empty] | N | CO | KR | -000325- | E | -XX-XX-XX-XX- | 02
N-CO-KR-000326-E-XX-XX-XX-XX-02 | 5.04.07 | 5.04.07.FESG6.v03 | .FESG6 | .v03 | Elec & Gas | ENERGY STAR Commercial Solid Door Freezers 30 to 50ft3 | Standard efficiency commercial freezer | ENERGY STAR commercial freezer | 8760 | 1 | 0.274 | 2402 | 0.274 |  | 12 | 550 | per unit |  | one unit |  |  | 171 | RSMeans 2007 Costworks | Total cost is an incremental equipment cost and does not include installation cost, installation same whether standard or high efficiency | Measure applicable for NC | New ENERGY STAR categories, criteria, or size breakdowns | 11/12/2010, 7/29/2016 |  |  | no update planned | [6 empty] | N | CO | KR | -000326- | E | -XX-XX-XX-XX- | 02
N-CO-KR-000327-E-XX-XX-XX-XX-02 | 5.04.08 | 5.04.08.FESG6.v03 | .FESG6 | .v03 | Elec & Gas | ENERGY STAR Commercial Solid Door Freezers more than 50ft3 | Standard efficiency commercial freezer | ENERGY STAR commercial freezer | 8760 | 1 | 0.478 | 4183 | 0.478 |  | 12 | 700 | per unit |  | one unit |  |  | 171 | RSMeans 2007 Costworks | Total cost is an incremental equipment cost and does not include installation cost, installation same whether standard or high efficiency | Measure applicable for NC | New ENERGY STAR categories, criteria, or size breakdowns | 11/12/2010, 7/29/2016 |  |  | no update planned | [6 empty] | N | CO | KR | -000327- | E | -XX-XX-XX-XX- | 02
N-CO-KR-000329-E-XX-XX-XX-XX-01 | 5.04.07 | 5.04.07.FESG7.v02 | .FESG7 | .v02 | Elec & Gas | ENERGY STAR Ice Machines less than 500 lbs | Standard efficiency ice machine | ENERGY STAR ice machine | 8760 | 0.84 | 0.057143 | 501 | 0.048 |  | 8.5 | 981 | per unit |  |  | lb/24 hrs |  | 430 | Food Service Technology Center | Total cost is an incremental equipment cost and does not include installation cost, installation same whether standard or high efficiency | Measure applicable for NC | New ENERGY STAR criteria, calculation | 2015-07-23 |  | Measure updated to match current ENERGY STAR criteria. | no update planned | 0.067857 | 599 |  |  |  |  | N | CO | KR | -000329- | E | -XX-XX-XX-XX- | 01
N-CO-KR-000330-E-XX-XX-XX-XX-01 | 5.04.08 | 5.04.08.FESG7.v02 | .FESG7 | .v02 | Elec & Gas | ENERGY STAR Ice Machines 500 to 1000 lbs | Standard efficiency ice machine | ENERGY STAR ice machine | 8760 | 0.84 | 0.13929 | 1188 | 0.117 |  | 8.5 | 1485 | per unit |  |  | lb/24 hrs |  | 128 | Food Service Technology Center | Total cost is an incremental equipment cost and does not include installation cost, installation same whether standard or high efficiency | Measure applicable for NC | New ENERGY STAR criteria, calculation | 2015-07-23 |  | Measure updated to match current ENERGY STAR criteria. | no update planned | 0.10238 | 892 |  |  |  |  | N | CO | KR | -000330- | E | -XX-XX-XX-XX- | 01
N-CO-KR-000331-E-XX-XX-XX-XX-01 | 5.04.09 | 5.04.09.FESG7.v02 | .FESG7 | .v02 | Elec & Gas | ENERGY STAR Ice Machines more than 1000 lbs | Standard efficiency ice machine | ENERGY STAR ice machine | 8760 | 0.84 | 0.17381 | 1525 | 0.146 |  | 8.5 | 1812 | per unit |  |  | lb/24 hrs |  | 511 | Food Service Technology Center | Total cost is an incremental equipment cost and does not include installation cost, installation same whether standard or high efficiency | Measure applicable for NC | New ENERGY STAR criteria, calculation | 2015-07-23 |  | Measure updated to match current ENERGY STAR criteria. | no update planned | 0.14643 | 1286 |  |  |  |  | N | CO | KR | -000331- | E | -XX-XX-XX-XX- | 01
N-CO-KR-000603-E-XX-XX-XX-XX-01 | 5.04.17 | 5.04.17.FESG7.v02 | .FESG7 | .v02 | Elec & Gas | CEE Tier 2 Air-Cooled Ice Machine, < 500 lbs | Standard efficiency air-cooled ice machine | CEE Tier 2 Air-Cooled Ice Machine, < 500 lbs | 8760 | 0.84 | 0.090476 | 791 | 0.076 |  | 8.5 | 981 | per unit |  |  |  |  | 430 | Food Service Technology Center |  | Measure applicable for NC |  |  | 2015-07-31 | [8 empty] | N | CO | KR | -000603- | E | -XX-XX-XX-XX- | 01
N-CO-KR-000604-E-XX-XX-XX-XX-01 | 5.04.18 | 5.04.18.FESG7.v02 | .FESG7 | .v02 | Elec & Gas | CEE Tier 2 Air-Cooled Ice Machine, 500-1,000 lbs | Standard efficiency air-cooled ice machine | CEE Tier 2 Air-Cooled Ice Machine, 500-1,000 lbs | 8760 | 0.84 | 0.1381 | 1214 | 0.116 |  | 8.5 | 1485 | per unit |  |  |  |  | 128 | Food Service Technology Center |  | Measure applicable for NC |  |  | 2015-07-31 | [8 empty] | N | CO | KR | -000604- | E | -XX-XX-XX-XX- | 01
N-CO-KR-000605-E-XX-XX-XX-XX-01 | 5.04.19 | 5.04.19.FESG7.v02 | .FESG7 | .v02 | Elec & Gas | CEE Tier 2 Air-Cooled Ice Machine, >1,000 lbs | Standard efficiency air-cooled ice machine | CEE Tier 2 Air-Cooled Ice Machine, >1,000 lbs | 8760 | 0.84 | 0.33214 | 2907 | 0.279 |  | 8.5 | 1812 | per unit |  |  |  |  | 511 | Food Service Technology Center |  | Measure applicable for NC |  |  | 2015-07-31 | [8 empty] | N | CO | KR | -000605- | E | -XX-XX-XX-XX- | 01
N-CO-KR-000606-E-XX-XX-XX-XX-01 | 5.04.20 | 5.04.20.FESG7.v02 | .FESG7 | .v02 | Elec & Gas | CEE Tier 2 Water-Cooled Ice Machine, < 500 lbs | Standard efficiency water-cooled ice machine | CEE Tier 2 Water-Cooled Ice Machine, < 500 lbs | 8760 | 0.84 | 0.083333 | 494 | 0.07 |  | 8.5 | 981 | per unit |  |  |  |  | 430 | Food Service Technology Center |  | Measure applicable for NC |  |  | 2015-07-31 | [8 empty] | N | CO | KR | -000606- | E | -XX-XX-XX-XX- | 01
N-CO-KR-000607-E-XX-XX-XX-XX-01 | 5.04.21 | 5.04.21.FESG7.v02 | .FESG7 | .v02 | Elec & Gas | CEE Tier 2 Water-Cooled Ice Machine, 500-1,000 lbs | Standard efficiency water-cooled ice machine | CEE Tier 2 Water-Cooled Ice Machine, 500-1,000 lbs | 8760 | 0.84 | 0.1381 | 1205 | 0.116 |  | 8.5 | 1485 | per unit |  |  |  |  | 128 | Food Service Technology Center |  | Measure applicable for NC |  |  | 2015-07-31 | [8 empty] | N | CO | KR | -000607- | E | -XX-XX-XX-XX- | 01
N-CO-KR-000608-E-XX-XX-XX-XX-01 | 5.04.22 | 5.04.22.FESG7.v02 | .FESG7 | .v02 | Elec & Gas | CEE Tier 2 Water-Cooled Ice Machine, >1,000 lbs | Standard efficiency water-cooled ice machine | CEE Tier 2 Water-Cooled Ice Machine, >1,000 lbs | 8760 | 0.84 | 0.22857 | 2002 | 0.192 |  | 8.5 | 1812 | per unit |  |  |  |  | 511 | Food Service Technology Center |  | Measure applicable for NC |  |  | 2015-07-31 | [8 empty] | N | CO | KR | -000608- | E | -XX-XX-XX-XX- | 01
N-CO-KR-000328-E-XX-XX-XX-XX-02 | 5.04.09 | 5.04.09.FESG6.v03 | .FESG6 | .v03 | Elec & Gas | ENERGY STAR Commercial Glass Door Refrigerators less than 15ft3 | Standard efficiency commercial refrigerator | ENERGY STAR commercial refrigerator | 8760 | 1 | 0.103 | 902 | 0.103 |  | 12 | 250 | per unit |  | one unit |  |  | 99 | RSMeans 2007 Costworks | Total cost is an incremental equipment cost and does not include installation cost, installation same whether standard or high efficiency | Measure applicable for NC | New ENERGY STAR categories, criteria, or size breakdowns | 11/12/2010, 7/29/2016 |  |  | no update planned | [6 empty] | N | CO | KR | -000328- | E | -XX-XX-XX-XX- | 02
N-CO-KR-000332-E-XX-XX-XX-XX-02 | 5.04.10 | 5.04.10.FESG6.v03 | .FESG6 | .v03 | Elec & Gas | ENERGY STAR Commercial Glass Door Refrigerators 15 to 30 ft3 | Standard efficiency commercial refrigerator | ENERGY STAR commercial refrigerator | 8760 | 1 | 0.097 | 850 | 0.097 |  | 12 | 500 | per unit |  | one unit |  |  | 99 | RSMeans 2007 Costworks | Total cost is an incremental equipment cost and does not include installation cost, installation same whether standard or high efficiency | Measure applicable for NC | New ENERGY STAR categories, criteria, or size breakdowns | 11/12/2010, 7/29/2016 |  |  | no update planned | [6 empty] | N | CO | KR | -000332- | E | -XX-XX-XX-XX- | 02
N-CO-KR-000333-E-XX-XX-XX-XX-02 | 5.04.11 | 5.04.11.FESG6.v03 | .FESG6 | .v03 | Elec & Gas | ENERGY STAR Commercial Glass Door Refrigerators 30 to 50ft3 | Standard efficiency commercial refrigerator | ENERGY STAR commercial refrigerator | 8760 | 1 | 0.113 | 993 | 0.113 |  | 12 | 750 | per unit |  | one unit |  |  | 127 | RSMeans 2007 Costworks | Total cost is an incremental equipment cost and does not include installation cost, installation same whether standard or high efficiency | Measure applicable for NC | New ENERGY STAR categories, criteria, or size breakdowns | 11/12/2010, 7/29/2016 |  |  | no update planned | [6 empty] | N | CO | KR | -000333- | E | -XX-XX-XX-XX- | 02
N-CO-KR-000334-E-XX-XX-XX-XX-02 | 5.04.12 | 5.04.12.FESG6.v03 | .FESG6 | .v03 | Elec & Gas | ENERGY STAR Commercial Glass Door Refrigerators more than 50ft3 | Standard efficiency commercial refrigerator | ENERGY STAR commercial refrigerator | 8760 | 1 | 0.158 | 1387 | 0.158 |  | 12 | 900 | per unit |  | one unit |  |  | 127 | RSMeans 2007 Costworks | Total cost is an incremental equipment cost and does not include installation cost, installation same whether standard or high efficiency | Measure applicable for NC | New ENERGY STAR categories, criteria, or size breakdowns | 11/12/2010, 7/29/2016 |  |  | no update planned | [6 empty] | N | CO | KR | -000334- | E | -XX-XX-XX-XX- | 02
N-CO-KR-000335-E-XX-XX-XX-XX-02 | 5.04.13 | 5.04.13.FESG6.v03 | .FESG6 | .v03 | Elec & Gas | ENERGY STAR Commercial Glass Door Freezers less than 15ft3 | Standard efficiency commercial freezer | ENERGY STAR commercial freezer | 8760 | 1 | 0.202 | 1766 | 0.202 |  | 12 | 150 | per unit |  | one unit |  |  | 128 | RSMeans 2007 Costworks | Total cost is an incremental equipment cost and does not include installation cost, installation same whether standard or high efficiency | Measure applicable for NC | New ENERGY STAR categories, criteria, or size breakdowns | 11/12/2010, 7/29/2016 |  |  | no update planned | [6 empty] | N | CO | KR | -000335- | E | -XX-XX-XX-XX- | 02
N-CO-KR-000336-E-XX-XX-XX-XX-02 | 5.04.14 | 5.04.14.FESG6.v03 | .FESG6 | .v03 | Elec & Gas | ENERGY STAR Commercial Glass Door Freezers 15 to 30 ft3 | Standard efficiency commercial freezer | ENERGY STAR commercial freezer | 8760 | 1 | 0.373 | 3267 | 0.373 |  | 12 | 400 | per unit |  | one unit |  |  | 128 | RSMeans 2007 Costworks | Total cost is an incremental equipment cost and does not include installation cost, installation same whether standard or high efficiency | Measure applicable for NC | New ENERGY STAR categories, criteria, or size breakdowns | 11/12/2010, 7/29/2016 |  |  | no update planned | [6 empty] | N | CO | KR | -000336- | E | -XX-XX-XX-XX- | 02
N-CO-KR-000337-E-XX-XX-XX-XX-02 | 5.04.15 | 5.04.15.FESG6.v03 | .FESG6 | .v03 | Elec & Gas | ENERGY STAR Commercial Glass Door Freezers 30 to 50ft3 | Standard efficiency commercial freezer | ENERGY STAR commercial freezer | 8760 | 1 | 0.588 | 5147 | 0.588 |  | 12 | 550 | per unit |  | one unit |  |  | 171 | RSMeans 2007 Costworks | Total cost is an incremental equipment cost and does not include installation cost, installation same whether standard or high efficiency | Measure applicable for NC | New ENERGY STAR categories, criteria, or size breakdowns | 11/12/2010, 7/29/2016 |  |  | no update planned | [6 empty] | N | CO | KR | -000337- | E | -XX-XX-XX-XX- | 02
N-CO-KR-000338-E-XX-XX-XX-XX-02 | 5.04.16 | 5.04.16.FESG6.v03 | .FESG6 | .v03 | Elec & Gas | ENERGY STAR Commercial Glass Door Freezers more than 50ft3 | Standard efficiency commercial freezer | ENERGY STAR commercial freezer | 8760 | 1 | 0.904 | 7921 | 0.904 |  | 12 | 700 | per unit |  | one unit |  |  | 171 | RSMeans 2007 Costworks | Total cost is an incremental equipment cost and does not include installation cost, installation same whether standard or high efficiency | Measure applicable for NC | New ENERGY STAR categories, criteria, or size breakdowns | 11/12/2010, 7/29/2016 |  |  | no update planned | [6 empty] | N | CO | KR | -000338- | E | -XX-XX-XX-XX- | 02
N-CO-HV-000339-E-XX-XX-XX-XX-01 | 5.05.01 | 5.05.01.FESC19.v01 | .FESC19 | .v01 | Elec & Gas | Guest Room Energy Management, Electric Heating and Cooling | Guest Room without motion control on HVAC | Guest Room with motion control on HVAC | 8760 | 1 | 0.088 | 1114 | 0.088 |  | 8 | 250 | per unit |  | 1 | control | per guestroom | 75 | engineering judgment | Total cost includes stated installation costs. | Measure applicable for NC |  | 11/25/09, 5/26/2011 |  |  | Federal efficiency standards for PTACs changing September 2012. | [6 empty] | N | CO | HV | -000339- | E | -XX-XX-XX-XX- | 01
N-CO-HV-000340-C-XX-XX-XX-XX-01 | 5.05.02 | 5.05.02.FESC19.v01 | .FESC19 | .v01 | Elec & Gas | Guest Room Energy Management, Gas Heating Electric Cooling | Guest Room without motion control on HVAC | Guest Room with motion control on HVAC | 8760 | 1 | 0.093 | 237 | 0.093 | 61 | 8 | 250 | per unit |  | 1 | control | per guestroom | 75 | engineering judgment | Total cost includes stated installation costs. | Measure applicable for NC |  | 11/25/09, 5/26/2011 |  |  | Federal efficiency standards for PTACs changing September 2012. | [6 empty] | N | CO | HV | -000340- | C | -XX-XX-XX-XX- | 01
N-CO-KR-000341-E-XX-XX-XX-XX-01 | 6.01.01 | 6.01.01.FESF1.v01 | .FESF1 | .v01 | Elec & Gas | ENERGY STAR Steam Cookers 3 Pan | Cooking Energy Efficiency = 0.28 | ENERGY STAR Cooking Energy Efficiency = 0.50 | 4380 | 1 | 2.55 | 11188 | 2.55 |  | 12 | 4150 | each |  |  |  |  | 148 | RSMeans 2008 Costworks | Total cost is an incremental equipment cost and does not include installation cost, installation same whether standard or high efficiency | Measure applicable for NC |  |  |  |  | no update planned | [6 empty] | N | CO | KR | -000341- | E | -XX-XX-XX-XX- | 01
N-CO-KR-000342-E-XX-XX-XX-XX-01 | 6.01.02 | 6.01.02.FESF1.v01 | .FESF1 | .v01 | Elec & Gas | ENERGY STAR Steam Cookers 4 Pan | Cooking Energy Efficiency = 0.28 | ENERGY STAR Cooking Energy Efficiency = 0.50 | 4380 | 1 | 2.85 | 12159 | 2.85 |  | 12 | 4150 | each |  |  |  |  | 148 | RSMeans 2008 Costworks | Total cost is an incremental equipment cost and does not include installation cost, installation same whether standard or high efficiency | Measure applicable for NC |  |  |  |  | no update planned | [6 empty] | N | CO | KR | -000342- | E | -XX-XX-XX-XX- | 01
N-CO-KR-000343-E-XX-XX-XX-XX-01 | 6.01.03 | 6.01.03.FESF1.v01 | .FESF1 | .v01 | Elec & Gas | ENERGY STAR Steam Cookers 5 Pan | Cooking Energy Efficiency = 0.28 | ENERGY STAR Cooking Energy Efficiency = 0.50 | 4380 | 1 | 3.16 | 13139 | 3.16 |  | 12 | 4150 | each |  |  |  |  | 148 | RSMeans 2008 Costworks | Total cost is an incremental equipment cost and does not include installation cost, installation same whether standard or high efficiency | Measure applicable for NC |  |  |  |  | no update planned | [6 empty] | N | CO | KR | -000343- | E | -XX-XX-XX-XX- | 01
N-CO-KR-000344-G-XX-XX-XX-XX-01 | 6.01.03 | 6.01.03.FESF1.v01 | .FESF1 | .v01 | Elec & Gas | ENERGY STAR Steam Cookers 5 Pan | Cooking Energy Efficiency = 0.15 | ENERGY STAR Cooking Energy Efficiency = 0.38 | 4380 |  |  |  |  | 2034 | 12 | 6221 | each |  |  |  |  | 148 | RSMeans 2008 Costworks | Total cost is an incremental equipment cost and does not include installation cost, installation same whether standard or high efficiency | Measure applicable for NC |  |  |  |  | no update planned | [6 empty] | N | CO | KR | -000344- | G | -XX-XX-XX-XX- | 01
N-CO-KR-000345-E-XX-XX-XX-XX-01 | 6.01.04 | 6.01.04.FESF1.v01 | .FESF1 | .v01 | Elec & Gas | ENERGY STAR Steam Cookers 6 Pan | Cooking Energy Efficiency = 0.28 | ENERGY STAR Cooking Energy Efficiency = 0.50 | 4380 | 1 | 3.46 | 15170 | 3.46 |  | 12 | 4150 | each |  |  |  |  | 148 | RSMeans 2008 Costworks | Total cost is an incremental equipment cost and does not include installation cost, installation same whether standard or high efficiency | Measure applicable for NC |  |  |  |  | no update planned | [6 empty] | N | CO | KR | -000345- | E | -XX-XX-XX-XX- | 01
N-CO-KR-000346-G-XX-XX-XX-XX-01 | 6.01.04 | 6.01.04.FESF1.v01 | .FESF1 | .v01 | Elec & Gas | ENERGY STAR Steam Cookers 6 Pan | Cooking Energy Efficiency = 0.15 | ENERGY STAR Cooking Energy Efficiency = 0.38 | 4380 |  |  |  |  | 2084 | 12 | 6221 | each |  |  |  |  | 148 | RSMeans 2008 Costworks | Total cost is an incremental equipment cost and does not include installation cost, installation same whether standard or high efficiency | Measure applicable for NC |  |  |  |  | no update planned | [6 empty] | N | CO | KR | -000346- | G | -XX-XX-XX-XX- | 01
N-CO-KR-000347-E-XX-XX-XX-XX-01 | 6.02.01 | 6.02.01.FESF2.v01 | .FESF2 | .v01 | Elec & Gas | ENERGY STAR Hot Holding Cabinets Half Size | Standard efficiency holding cabinet | ENERGY STAR holding cabinet <40W/cuft | 5475 | 1 | 0.33 | 1788 | 0.33 |  | 12 | 1783 | each |  |  |  |  | 112 | RSMeans 2008 Costworks | Total cost is an incremental equipment cost and does not include installation cost, installation same whether standard or high efficiency | Measure applicable for NC |  |  |  |  | no update planned | [6 empty] | N | CO | KR | -000347- | E | -XX-XX-XX-XX- | 01
N-CO-KR-000348-E-XX-XX-XX-XX-01 | 6.02.02 | 6.02.02.FESF2.v01 | .FESF2 | .v01 | Elec & Gas | ENERGY STAR Hot Holding Cabinets Three Quarter Size | Standard efficiency holding cabinet | ENERGY STAR holding cabinet <40W/cuft | 5475 | 1 | 0.52 | 2832 | 0.52 |  | 12 | 1783 | each |  |  |  |  | 112 | RSMeans 2008 Costworks | Total cost is an incremental equipment cost and does not include installation cost, installation same whether standard or high efficiency | Measure applicable for NC |  |  |  |  | no update planned | [6 empty] | N | CO | KR | -000348- | E | -XX-XX-XX-XX- | 01
N-CO-KR-000349-E-XX-XX-XX-XX-01 | 6.02.03 | 6.02.03.FESF2.v01 | .FESF2 | .v01 | Elec & Gas | ENERGY STAR Hot Holding Cabinets Full Size | Standard efficiency holding cabinet | ENERGY STAR holding cabinet <40W/cuft | 5475 | 1 | 0.96 | 5278 | 0.96 |  | 12 | 1783 | each |  |  |  |  | 112 | RSMeans 2008 Costworks | Total cost is an incremental equipment cost and does not include installation cost, installation same whether standard or high efficiency | Measure applicable for NC |  |  |  |  | no update planned | [6 empty] | N | CO | KR | -000349- | E | -XX-XX-XX-XX- | 01
N-CO-KR-000350-E-XX-XX-XX-XX-02 | 6.03.01 | 6.03.01.FESF3.v02 | .FESF3 | .v02 | Elec & Gas | ENERGY STAR Fryers | Cooking Energy Efficiency = 0.75 | ENERGY STAR Cooking Energy Efficiency = 0.80 | 5840 | 1 | 0.2 | 1166 | 0.2 |  | 12 | 1706 | each |  |  |  |  | 132 | DEER 2014, RSMeans 2008 Costworks | Total cost is an incremental equipment cost and does not include installation cost, installation same whether standard or high efficiency | Measure applicable for NC | Updated cost, New ENERGY STAR categories, criteria, or size breakdowns | 11/12/2010, 7/31/2014 |  |  | no update planned | [6 empty] | N | CO | KR | -000350- | E | -XX-XX-XX-XX- | 02
N-CO-KR-000351-G-XX-XX-XX-XX-02 | 6.03.01 | 6.03.01.FESF3.v02 | .FESF3 | .v02 | Elec & Gas | ENERGY STAR Fryers | Cooking Energy Efficiency = 0.35 | ENERGY STAR Cooking Energy Efficiency = 0.50 | 5840 |  |  |  |  | 505 | 12 | 1477 | each |  |  |  |  | 132 | DEER 2014, RSMeans 2008 Costworks | Total cost is an incremental equipment cost and does not include installation cost, installation same whether standard or high efficiency | Measure applicable for NC | Updated cost, New ENERGY STAR categories, criteria, or size breakdowns | 11/12/2010, 7/31/2014 |  |  | no update planned | [6 empty] | N | CO | KR | -000351- | G | -XX-XX-XX-XX- | 02
N-CO-KR-000352-E-XX-XX-XX-XX-01 | 6.04.01 | 6.04.01.FESF4.v02 | .FESF4 | .v02 | Elec & Gas | ENERGY STAR Griddles | Cooking Energy Efficiency = 0.65 | Cooking Energy Efficiency = 0.70 | 4380 | 1 | 0.593 | 2594 | 0.593 |  | 12 | 3604 | each |  |  |  |  | 112 | RSMeans 2008 Costworks | Total cost is an incremental equipment cost and does not include installation cost, installation same whether standard or high efficiency | Measure applicable for NC | New ENERGY STAR categories, criteria, or size breakdowns | 2010-11-12 |  |  | no update planned | [6 empty] | N | CO | KR | -000352- | E | -XX-XX-XX-XX- | 01
N-CO-KR-000353-G-XX-XX-XX-XX-01 | 6.04.01 | 6.04.01.FESF4.v02 | .FESF4 | .v02 | Elec & Gas | ENERGY STAR Griddles | Cooking Energy Efficiency = 0.32 | Cooking Energy Efficiency = 0.38 | 4380 |  |  |  |  | 149 | 12 | 4575 | each |  |  |  |  | 112 | RSMeans 2008 Costworks | Total cost is an incremental equipment cost and does not include installation cost, installation same whether standard or high efficiency | Measure applicable for NC | New ENERGY STAR categories, criteria, or size breakdowns | 2010-11-12 |  |  | no update planned | [6 empty] | N | CO | KR | -000353- | G | -XX-XX-XX-XX- | 01
N-CO-KR-000354-E-XX-XX-XX-XX-02 | 6.05.01 | 6.05.01.FESF5.v02 | .FESF5 | .v02 | Elec & Gas | ENERGY STAR Convection Ovens | Cooking Energy Efficiency = 0.65 | Cooking Energy Efficiency = 0.70 | 4380 | 1 | 0.429 | 1879 | 0.429 |  | 12 | 471 | each |  |  |  |  | 112 | DEER 2014 states negative incremental cost, measure cost set to 10% of base cost, RSMeans 2008 Costworks | Total cost is an incremental equipment cost and does not include installation cost, installation same whether standard or high efficiency | Measure applicable for NC | Updated cost, New ENERGY STAR categories, criteria, or size breakdowns | 11/12/2010, 7/31/2014 |  |  | no update planned | [6 empty] | N | CO | KR | -000354- | E | -XX-XX-XX-XX- | 02
N-CO-KR-000355-G-XX-XX-XX-XX-02 | 6.05.01 | 6.05.01.FESF5.v02 | .FESF5 | .v02 | Elec & Gas | ENERGY STAR Convection Ovens | Cooking Energy Efficiency = 0.30 | Cooking Energy Efficiency = 0.40 | 4380 |  |  |  |  | 306 | 12 | 326 | each |  |  |  |  | 112 | DEER 2014 states negative incremental cost, measure cost set to 10% of base cost, RSMeans 2008 Costworks | Total cost is an incremental equipment cost and does not include installation cost, installation same whether standard or high efficiency | Measure applicable for NC | Updated cost, New ENERGY STAR categories, criteria, or size breakdowns | 11/12/2010, 7/31/2014 |  |  | no update planned | [6 empty] | N | CO | KR | -000355- | G | -XX-XX-XX-XX- | 02
N-CO-KR-000356-E-XX-XX-XX-XX-01 | 6.06.01 | 6.06.01.FESF6.v01 | .FESF6 | .v01 | Elec & Gas | Combination Ovens | Cooking Energy Efficiency = 0.44 | Cooking Energy Efficiency = 0.60 | 4380 | 1 | 4.2 | 18432 | 4.2 |  | 12 | 16884 | each |  |  |  |  | 258 | RSMeans 2008 Costworks | Total cost is an incremental equipment cost and does not include installation cost, installation same whether standard or high efficiency | Measure applicable for NC |  |  |  |  | no update planned | [6 empty] | N | CO | KR | -000356- | E | -XX-XX-XX-XX- | 01
N-CO-KR-000357-G-XX-XX-XX-XX-01 | 6.06.01 | 6.06.01.FESF6.v01 | .FESF6 | .v01 | Elec & Gas | Combination Ovens | Cooking Energy Efficiency = 0.35 | Cooking Energy Efficiency = 0.40 | 4380 |  |  |  |  | 403 | 12 | 21797 | each |  |  |  |  | 258 | RSMeans 2008 Costworks | Total cost is an incremental equipment cost and does not include installation cost, installation same whether standard or high efficiency | Measure applicable for NC |  |  |  |  | no update planned | [6 empty] | N | CO | KR | -000357- | G | -XX-XX-XX-XX- | 01
N-CO-KR-000358-G-XX-XX-XX-XX-01 | 6.07.01 | 6.07.01.FESF7.v01 | .FESF7 | .v01 | Elec & Gas | Large Vat Fryers | Cooking Energy Efficiency = 0.35 | Cooking Energy Efficiency = 0.50 | 4380 |  |  |  |  | 577 | 12 | 3122 | each |  |  |  |  | 135 | RSMeans 2008 Costworks | Total cost is an incremental equipment cost and does not include installation cost, installation same whether standard or high efficiency | Measure applicable for NC |  |  |  |  | no update planned | [6 empty] | N | CO | KR | -000358- | G | -XX-XX-XX-XX- | 01
N-CO-KR-000359-G-XX-XX-XX-XX-01 | 6.08.01 | 6.08.01.FESF8.v01 | .FESF8 | .v01 | Elec & Gas | Rack Oven Single | Cooking Energy Efficiency = 0.30 | Cooking Energy Efficiency = 0.50 | 4380 |  |  |  |  | 1034 | 12 | 8221 | each |  |  |  |  | 258 | RSMeans 2008 Costworks | Total cost is an incremental equipment cost and does not include installation cost, installation same whether standard or high efficiency | Measure applicable for NC |  |  |  |  | no updates found | [6 empty] | N | CO | KR | -000359- | G | -XX-XX-XX-XX- | 01
N-CO-KR-000360-G-XX-XX-XX-XX-01 | 6.08.02 | 6.08.02.FESF8.v01 | .FESF8 | .v01 | Elec & Gas | Rack Oven Double | Cooking Energy Efficiency = 0.30 | Cooking Energy Efficiency = 0.50 | 4380 |  |  |  |  | 2113 | 12 | 8646 | each |  |  |  |  | 258 | RSMeans 2008 Costworks | Total cost is an incremental equipment cost and does not include installation cost, installation same whether standard or high efficiency | Measure applicable for NC |  |  |  |  | no updates found | [6 empty] | N | CO | KR | -000360- | G | -XX-XX-XX-XX- | 01
N-CO-KR-000361-G-XX-XX-XX-XX-01 | 6.11.01 | 6.11.01.FESF11.v01 | .FESF11 | .v01 | Elec & Gas | Pre Rinse Sprayers | Standard Sprayer >2.2 gpm | Efficient Sprayer <= 1.6 gpm | 265 |  |  |  |  | 60 | 5 | 35 | each |  |  |  |  | 16.7 | DEER 2008 (showerhead cost) | Total cost is an incremental equipment cost and does not include installation cost, installation same whether standard or high efficiency | Measure applicable for NC |  |  |  |  | no update planned | [6 empty] | N | CO | KR | -000361- | G | -XX-XX-XX-XX- | 01
N-CO-KR-000362-E-XX-XX-XX-XX-01 | 6.11.01 | 6.11.01.FESF11.v01 | .FESF11 | .v01 | Elec & Gas | Pre Rinse Sprayers | Standard Sprayer >2.2 gpm | Efficient Sprayer <= 1.6 gpm | 265 | 0.5 | 0.233 | 1396 | 0.116 |  | 5 | 35 | each |  |  |  |  | 16.7 | DEER 2008 (showerhead cost) | Total cost is an incremental equipment cost and does not include installation cost, installation same whether standard or high efficiency | Measure applicable for NC |  |  |  |  | no update planned | [6 empty] | N | CO | KR | -000362- | E | -XX-XX-XX-XX- | 01
N-CO-KR-000363-G-XX-XX-XX-XX-01 | 6.14.01 | 6.14.01.FESF14.v01 | .FESF14 | .v01 | Elec & Gas | Flexible Batch Broiler | Gas Conveyor Broiler | Flexible Batch Broiler | 5445 |  |  |  |  | 1161 | 12 | 7805 | per unit |  |  |  |  | 258 | RSMeans 2008 Costworks | Total cost is an incremental equipment cost and does not include installation cost, installation same whether standard or high efficiency | Measure applicable for NC |  | 2010-11-12 |  |  | no updates found | [6 empty] | N | CO | KR | -000363- | G | -XX-XX-XX-XX- | 01
N-CO-KR-000364-G-XX-XX-XX-XX-01 | 6.14.02 | 6.14.02.FESF14.v01 | .FESF14 | .v01 | Elec & Gas | Flexible Batch Broiler with Catalyst | Gas Conveyor Broiler | Flexible Batch Broiler with Catalyst | 5445 |  |  |  |  | 1438 | 12 | 9230 | per unit |  |  |  |  | 258 | RSMeans 2008 Costworks | Total cost is an incremental equipment cost and does not include installation cost, installation same whether standard or high efficiency | Measure applicable for NC |  | 2010-11-12 |  |  | no updates found | [6 empty] | N | CO | KR | -000364- | G | -XX-XX-XX-XX- | 01
N-CO-KR-000365-G-XX-XX-XX-XX-01 | 6.15.01 | 6.15.01.FESF15.v01 | .FESF15 | .v01 | Elec & Gas | Commercial Conveyor Oven, less than 25 in total conveyor width | Gas Conveyor Oven, cooking efficiency = 20% | Cooking efficiency ≥ 42%; indel rate ≤ 29,000 Btu/h | 4380 |  |  |  |  | 733 | 12 | 1751 | per unit |  |  |  |  | 258 | RSMeans 2008 Costworks | Total cost is an incremental equipment cost and does not include installation cost, installation same whether standard or high efficiency | Measure applicable for NC |  | 2010-11-12 |  |  | no updates found | [6 empty] | N | CO | KR | -000365- | G | -XX-XX-XX-XX- | 01
N-CO-KR-000366-G-XX-XX-XX-XX-01 | 6.15.02 | 6.15.02.FESF15.v01 | .FESF15 | .v01 | Elec & Gas | Commercial Conveyor Oven, large, greater than 25 in total conveyor width | Gas Conveyor Oven, cooking efficiency = 20% | Cooking efficiency ≥ 42%; indel rate ≤ 57,000 Btu/h | 4380 |  |  |  |  | 884 | 12 | 4731 | per unit |  |  |  |  | 258 | RSMeans 2008 Costworks | Total cost is an incremental equipment cost and does not include installation cost, installation same whether standard or high efficiency | Measure applicable for NC |  | 2010-11-12 |  |  | no updates found | [6 empty] | N | CO | KR | -000366- | G | -XX-XX-XX-XX- | 01
N-CO-KR-000695-G-XX-XX-XX-XX-01 | 6.15.03 | 6.15.03.FESF16.v01 | .FESF16 | .v01 | Electric | Infrared Charbroiler | Radiant Charbroiler | Infrared Charbroiler | 2737.5 |  |  |  |  | 10.78 | 12 | 114 | per Mbtu/h Input |  |  |  |  | 112 | RSMeans 2008 Costworks |  | Measure applicable for NC |  |  | 2016-07-28 | [8 empty] | N | CO | KR |  | G | -XX-XX-XX-XX- | 01 | 000695
N-CO-KR-000696-G-XX-XX-XX-XX-01 | 6.15.04 | 6.15.04.FESF17.v01 | .FESF17 | .v01 | Electric | Infrared Rotisserie Oven | Radiant Rotisserie Oven | Infrared Rotisserie Oven | 2281.25 |  |  |  |  | 5.54 | 12 | 27 | per Mbtu/h Input |  |  |  |  | 112 | RSMeans 2008 Costworks |  | Measure applicable for NC |  |  | 2016-07-28 | [8 empty] | N | CO | KR |  | G | -XX-XX-XX-XX- | 01 | 000696
N-CO-KR-000697-G-XX-XX-XX-XX-01 | 6.15.05 | 6.15.05.FESF18.v01 | .FESF18 | .v01 | Electric | Infrared Salamander Broiler | Radiant Salamander Broiler | Infrared Salamander Broiler | 1825 |  |  |  |  | 8.85 | 12 | 30 | per Mbtu/h Input |  |  |  |  | 112 | RSMeans 2008 Costworks |  | Measure applicable for NC |  |  | 2016-07-28 | [8 empty] | N | CO | KR |  | G | -XX-XX-XX-XX- | 01 | 000697
N-CO-KR-000698-G-XX-XX-XX-XX-01 | 6.15.06 | 6.15.06.FESF19.v01 | .FESF19 | .v01 | Electric | Infrared Upright Broiler | Radiant Upright Broiler | Infrared Upright Broiler | 2737.5 |  |  |  |  | 10.41 | 12 | 56 | per Mbtu/h Input |  |  |  |  | 112 | RSMeans 2008 Costworks |  | Measure applicable for NC |  |  | 2016-07-28 | [8 empty] | N | CO | KR |  | G | -XX-XX-XX-XX- | 01 | 000698
N-CO-KR-000699-G-XX-XX-XX-XX-01 | 6.15.07 | 6.15.07.FESF20.v01 | .FESF20 | .v01 | Electric | Pasta Cooker | Gas Range used for Boiling | Pasta Cooker | 2190 |  |  |  |  | 16.89 | 12 | 115 | per Mbtu/h Input |  |  |  |  | 112 | RSMeans 2008 Costworks |  | Measure applicable for NC |  |  | 2016-07-28 | [8 empty] | N | CO | KR |  | G | -XX-XX-XX-XX- | 01 | 000699
N-CO-KR-000367-E-XX-XX-XX-XX-01 | 7.01.01 | 7.01.01.FESG2.v01 | .FESG2 | .v01 | Elec & Gas | Anti Sweat Heater Controls | Heaters without control | Automatic heater control | 4380 |  | 0.16998 | 1489 | 0 |  | 15 | 250 | per door |  |  |  |  | 90 | Project Experience, RSMeans 2007 Costworks | Total cost is total installed cost per door based on average of control system design. Installation cost is per door. | Measure applicable for NC |  |  |  |  | no update planned | [6 empty] | N | CO | KR | -000367- | E | -XX-XX-XX-XX- | 01
N-CO-KR-000368-E-XX-XX-XX-XX-02 | 7.02.02 | 7.02.02.FESG9.v01 | .FESG9 | .v01 | Elec & Gas | Strip Curtains - Cooler | Cooler without Strip Curtains | Cooler with Strip Curtains | 8760 | 0.9 | 0.0097 | 85 | 0.00873 |  | 4 | 8.97 | per square foot |  | 21 SF |  |  | 3.45 | DEER 2014 | Total cost includes stated installation costs. | Measure applicable for NC | Updated Cost | 11/25/2009, 7/31/2014 |  |  | no update planned | [6 empty] | N | CO | KR | -000368- | E | -XX-XX-XX-XX- | 02
N-CO-KR-000369-E-XX-XX-XX-XX-02 | 7.02.03 | 7.02.03.FESG9.v01 | .FESG9 | .v01 | Elec & Gas | Strip Curtains - Freezer | Freezer without Strip Curtains | Freezer with Strip Curtains | 8760 | 0.9 | 0.0518 | 454 | 0.04662 |  | 4 | 8.97 | per square foot |  | 21 SF |  |  | 3.45 | DEER 2014 | Total cost includes stated installation costs. | Measure applicable for NC | Updated Cost | 11/25/2009, 7/31/2014 |  |  | no update planned | [6 empty] | N | CO | KR | -000369- | E | -XX-XX-XX-XX- | 02
N-CO-KR-000525-E-XX-XX-XX-XX-01 | 7.02.04 | 7.02.04.FESG9.v01 | .FESG9 | .v01 | Elec & Gas | Strip Curtains - Conditioned Space to Exterior | Standard Egress Doors | Door with Strip Curtains | 260 |  |  |  |  | 11.2034 | 4 | 188 | per exterior door |  |  |  |  | 72.5 | DEER 2014 |  | Measure applicable for NC |  |  | 2014-07-31 | [8 empty] | N | CO | KR | -000525- | E | -XX-XX-XX-XX- | 01
N-CO-KR-000370-E-XX-XX-XX-XX-01 | 7.03.01 | 7.03.01.FESG3.v01 | .FESG3 | .v01 | Elec & Gas | Efficient Refrigeration Condenser | Standard condensers | Oversized condensers with low approach temperatures | 4380 | 1 | 0.118 | 120 | 0.118 |  | 15 | 35 | per ton |  |  |  |  | 24 | RSMeans 2007 Costworks | Total cost in an incremental installed cost. Installation cost provided is not incremental. All costs are per ton. | Measure applicable for NC |  |  |  |  | no update planned | [6 empty] | N | CO | KR | -000370- | E | -XX-XX-XX-XX- | 01
N-CO-KR-000371-E-XX-XX-XX-XX-01 | 7.04.01 | 7.04.01.FESG5.v01 | .FESG5 | .v01 | Elec & Gas | Head Pressure Control | Constant or manual head pressure control | Automatic head pressure control varying on outside temperature | 8760 |  | 0.144 | 1264 | 0 |  | 15 | 80 | per ton |  |  |  |  | 40 | Judgment estimate | Total cost includes stated installation costs. | NA, possibly applicable for small commercial |  |  |  |  | no update planned | [6 empty] | N | CO | KR | -000371- | E | -XX-XX-XX-XX- | 01
N-CO-KR-000372-E-XX-XX-XX-XX-02 | 7.08.01 | 7.08.01.FESG8.v01 | .FESG8 | .v01 | Elec & Gas | ECM Case Motors | Low Efficiency Shaded Pole or Permanent Split Capacitor Motor | Electronically Commutated Motor, ECM | 8760 | 0.9 | 0.094 | 824 | 0.0846 |  | 15 | 122 | per motor |  |  |  |  | 18 | DEER 2014 | Total cost is an incremental equipment cost and does not include installation cost, installation same whether standard or high efficiency | NA, savings is an average of SP and PSC, savings for just PSC base is applicable | Updated Cost | 11/25/2009, 7/31/2014 |  |  | No Change to Baseline | [6 empty] | N | CO | KR | -000372- | E | -XX-XX-XX-XX- | 02
N-CO-KR-000373-E-XX-XX-XX-XX-02 | 7.08.02 | 7.08.02.FESG8.v01 | .FESG8 | .v01 | Elec & Gas | ECM Cooler and Freezer Motors - ECM replacing PSC | Cooler or Freezer Fan Motor with Perm. Split Cap. Motor | Cooler or Freezer Fan Motor with ECM Motor | 8760 | 0.9 | 0.066 | 581 | 0.0594 |  | 15 | 226 | per motor |  |  |  |  | 43 | DEER 2014 | Total cost is an incremental equipment cost and does not include installation cost, installation same whether standard or high efficiency | Measure applicable for NC | Updated Cost. Correction of transposed data for these two measures | 11/25/09, 11/12/10, 7/31/2014 |  |  | No Change to Baseline | [6 empty] | N | CO | KR | -000373- | E | -XX-XX-XX-XX- | 02
N-CO-KR-000374-E-XX-XX-XX-XX-02 | 7.08.03 | 7.08.03.FESG8.v01 | .FESG8 | .v01 | Elec & Gas | ECM Cooler and Freezer Motors - ECM replacing SP | Cooler or Freezer Fan Motor with Shaded Pole Motor | Cooler or Freezer Fan Motor with ECM Motor | 8760 | 0.9 | 0.201 | 1757 | 0.1809 |  | 15 | 226 | per motor |  |  |  |  | 43 | DEER 2014 | Total cost is an incremental equipment cost and does not include installation cost, installation same whether standard or high efficiency | NA | Updated Cost. Correction of transposed data for these two measures | 11/25/09, 11/12/10, 7/31/2014 |  |  | No Change to Baseline | [6 empty] | N | CO | KR | -000374- | E | -XX-XX-XX-XX- | 02
N-CO-KR-000375-E-XX-XX-XX-XX-02 | 7.0804 | 7.0804.FESG8.v01 | .FESG8 | .v01 | Elec & Gas | ECM Cooler and Freezer Motors - replacing all types | Cooler or Freezer Fan Motor of any type | Cooler or Freezer Fan Motor with ECM Motor | 8760 | 0.9 | 0.156 | 1365 | 0.1404 |  | 15 | 226 | per motor |  |  |  |  | 43 | DEER 2014 | Total cost is an incremental equipment cost and does not include installation cost, installation same whether standard or high efficiency | NA | Updated Cost | 2014-07-31 | 2011-09-23 | [8 empty] | N | CO | KR | -000375- | E | -XX-XX-XX-XX- | 02
N-CO-KR-000376-E-XX-XX-XX-XX-02 | 7.08.05 | 7.08.05.FESG12.v01 | .FESG12 | .v01 | Elec & Gas | Evaporator Fan Motor Controls on S-P motors | Evaporator Fan on S-P motor | Evaporator Fan Motor Controls | 8760 | 0.9 | 0.132 | 1155 | 0.1188 |  | 5 | 421 | per controller |  |  |  |  | 200 | DEER 2014 | Stated incremental cost includes labor | NA | Updated Cost | 2014-07-31 |  |  | No Change to Baseline | No Change to Baseline | [5 empty] | N | CO | KR | -000376- | E | -XX-XX-XX-XX- | 02
N-CO-KR-000377-E-XX-XX-XX-XX-02 | 7.08.06 | 7.08.06.FESG12.v01 | .FESG12 | .v01 | Elec & Gas | Evaporator Fan Motor Controls on PSC motors | Evaporator Fan on PSC motor | Evaporator Fan Motor Controls | 8760 | 0.9 | 0.091 | 796 | 0.0819 |  | 5 | 421 | per controller |  |  |  |  | 200 | DEER 2014 | Stated incremental cost includes labor | NA | Updated Cost | 2014-07-31 |  |  | No Change to Baseline | No Change to Baseline | [5 empty] | N | CO | KR | -000377- | E | -XX-XX-XX-XX- | 02
N-CO-KR-000378-E-XX-XX-XX-XX-02 | 7.08.07 | 7.08.07.FESG12.v01 | .FESG12 | .v01 | Elec & Gas | Evaporator Fan Motor Controls on ECM motors | Evaporator Fan on ECM motor | Evaporator Fan Motor Controls | 8760 | 0.9 | 0.038 | 330 | 0.0342 |  | 5 | 421 | per controller |  |  |  |  | 200 | DEER 2014 | Stated incremental cost includes labor | Measure applicable for NC | Updated Cost | 2014-07-31 |  |  | No Change to Baseline | No Change to Baseline | [5 empty] | N | CO | KR | -000378- | E | -XX-XX-XX-XX- | 02
N-CO-KR-000526-E-XX-XX-XX-XX-01 | 7.08.08 | 7.08.08.FESG27.v01 | .FESG27 | .v01 | Elec & Gas | Walk-in Cooler Evaporator Motor Reduction | Standard Evaporator Unit | One Less Evaporator Fan | 8760 | 0.9 | 0.16691 | 1462.0923 | 0.15021 |  | 15 | 800 | per motor removed |  | 1/15 | HP |  | 200 | Consumers workpaper | engineering judgment | NA |  |  | 2014-07-31 | [8 empty] | N | CO | KR | -000526- | E | -XX-XX-XX-XX- | 01
N-CO-KR-000379-E-XX-XX-XX-XX-01 | 7.09.01 | 7.09.01.FESG10.v01 | .FESG10 | .v01 | Elec & Gas | Door Gaskets - Cooler and Freezer | Old Leaky Door Gaskets | New Door Gaskets | 8760 | 1 | 0.011 | 98 | 0.011 |  | 4 | 2.25 | per linear foot |  | 20 LF |  |  | 7.36 | DEER 2008 | Total cost is total installed cost per door based on average of control system design. Installation cost is per door. | NA | Updated Cost | 2009-11-25 |  |  | no update planned | [6 empty] | N | CO | KR | -000379- | E | -XX-XX-XX-XX- | 01
N-CO-KR-000527-E-XX-XX-XX-XX-01 | 7.09.04 | 7.09.04.FESG18.v01 | .FESG18 | .v01 | Elec & Gas | Automatic Door Closers for Refrigerated Walk-in Coolers/Freezers | No Automatic Door Closers | Automatic Door Closers | 8760 | 1 | 0.223 | 1625 | 0.223 |  | 8 | 156 | per door |  |  |  |  | 71 | DEER 2014 |  | NA | Updated Cost |  | 2014-07-30 | [8 empty] | N | CO | KR | -000527- | E | -XX-XX-XX-XX- | 01
N-CO-KR-000380-E-XX-XX-XX-XX-02 | 7.09.02 | 7.09.02.FESG15.v01 | .FESG15 | .v01 | Elec & Gas | Reach-in Refrigerated display case door retrofit for Medium Temp | Reach-in Refrigerated display w/o door Medium Temperature | Reach-in Refrigerated display w/door | 8760 | 0.9 | 0.13333 | 574 | 0.12 | 49.85 | 12 | 686 | linear ft |  |  |  |  | 324 | DEER 2014 | Total cost includes stated installation costs. | NA | Updated Cost | 2014-07-31 | 2012-09-28 | [8 empty] | N | CO | KR | -000380- | E | -XX-XX-XX-XX- | 02
N-CO-KR-000381-E-XX-XX-XX-XX-02 | 7.09.03 | 7.09.03.FESG15.v01 | .FESG15 | .v01 | Elec & Gas | Reach-in Refrigerated display case door retrofit for Low Temp | Reach-in Refrigerated display w/o door Low Temperature | Reach-in Refrigerated display w/door | 8760 | 0.9 | 0.27778 | 1454 | 0.25 | 60.65 | 12 | 686 | linear ft |  |  |  |  | 324 | DEER 2014 | Total cost includes stated installation costs. | NA | Updated Cost | 2014-07-31 | 2012-09-28 | [8 empty] | N | CO | KR | -000381- | E | -XX-XX-XX-XX- | 02
N-CO-KR-000528-G-XX-XX-XX-XX-02 | 7.10.01 | 7.10.01.FESG16.v01 | .FESG16 | .v01 | Elec & Gas | Refrigeration Waste Heat Recovery - DWH | Gas Storage Water Heater | Refrigeration Heat Recovery for Water Heating | 8760 |  |  |  |  | 94.7165 | 15 | 180 | per ton |  |  |  |  | 180 | Consumers Workpaper (industry standards) | Measure cost includes installation costs | Measure applicable for NC |  |  | 2014-07-30 | [8 empty] | N | CO | KR | -000528- | G | -XX-XX-XX-XX- | 02
N-CO-HV-000382-E-XX-XX-XX-XX-02 | 8.13.01 | 8.13.01.FESH12.v01 | .FESH12 | .v01 | Elec & Gas | DX Condenser Coil Cleaning | Uncleaned DX Condenser Coils | Cleaned DX Condenser Coils | 311 | 0.9 | 0.0651 | 20.3 | 0.0586 |  | 3 | 32.4 | per ton |  |  |  |  | 25.7 | DEER 2014 | Stated incremental cost includes labor | N/A | Updated Cost | 2014-07-31 | 2013-07-30 | [8 empty] | N | CO | HV | -000382- | E | -XX-XX-XX-XX- | 02
N-CO-MS-000383-E-XX-XX-XX-XX-01 | 8.01.01 | 8.01.01.FESI1.v01 | .FESI1 | .v01 | Elec & Gas | Engineered Nozzles Compressed Air | Compressed air blow-off application without engineered nozzle | Installation of engineered nozzle for blow-off | 2000 | 1 | 0 | 0 | 0 |  | 15 | 80 | each |  |  |  |  | 18.5 | RSMeans 2007 Costworks, Engineering Judgment | Total cost includes stated installation costs. | Measure applicable for NC |  |  |  |  | No Change to Baseline | [6 empty] | N | CO | MS | -000383- | E | -XX-XX-XX-XX- | 01
N-CO-MS-000384-E-XX-XX-XX-XX-01 | 8.01.02 | 8.01.02.FESI1.v02 | .FESI1 | .v02 | Elec & Gas | Engineered Nozzles Compressed Air, 1,000 hrs, 1/8" Dia. | Compressed air blow-off application without engineered nozzle | Installation of engineered nozzle for blow-off | 1000 | 0.75 | 1.128 | 1128 | 0.846 |  | 15 | 42 | per nozzle |  |  |  |  | 18.5 | RSMeans 2007 Costworks, Engineering Judgment |  | Measure applicable for NC |  |  | 2013-07-30 | [8 empty] | N | CO | MS | -000384- | E | -XX-XX-XX-XX- | 01
N-CO-MS-000385-E-XX-XX-XX-XX-01 | 8.01.03 | 8.01.03.FESI1.v02 | .FESI1 | .v02 | Elec & Gas | Engineered Nozzles Compressed Air, 2,000 hrs, 1/8" Dia. | Compressed air blow-off application without engineered nozzle | Installation of engineered nozzle for blow-off | 2000 | 0.75 | 1.128 | 2255 | 0.846 |  | 15 | 42 | per nozzle |  |  |  |  | 18.5 | RSMeans 2007 Costworks, Engineering Judgment |  | Measure applicable for NC |  |  | 2013-07-30 | [8 empty] | N | CO | MS | -000385- | E | -XX-XX-XX-XX- | 01
N-CO-MS-000386-E-XX-XX-XX-XX-01 | 8.01.04 | 8.01.04.FESI1.v02 | .FESI1 | .v02 | Elec & Gas | Engineered Nozzles Compressed Air, 3,000 hrs, 1/8" Dia. | Compressed air blow-off application without engineered nozzle | Installation of engineered nozzle for blow-off | 3000 | 0.75 | 1.128 | 3383 | 0.846 |  | 15 | 42 | per nozzle |  |  |  |  | 18.5 | RSMeans 2007 Costworks, Engineering Judgment |  | Measure applicable for NC |  |  | 2013-07-30 | [8 empty] | N | CO | MS | -000386- | E | -XX-XX-XX-XX- | 01
N-CO-MS-000387-E-XX-XX-XX-XX-01 | 8.01.05 | 8.01.05.FESI1.v02 | .FESI1 | .v02 | Elec & Gas | Engineered Nozzles Compressed Air, 4,000+ hrs, 1/8" Dia. | Compressed air blow-off application without engineered nozzle | Installation of engineered nozzle for blow-off | 4000 | 0.75 | 1.128 | 4510 | 0.846 |  | 15 | 42 | per nozzle |  |  |  |  | 18.5 | RSMeans 2007 Costworks, Engineering Judgment |  | Measure applicable for NC |  |  | 2013-07-30 | [8 empty] | N | CO | MS | -000387- | E | -XX-XX-XX-XX- | 01
N-CO-MS-000388-E-XX-XX-XX-XX-01 | 8.01.06 | 8.01.06.FESI1.v02 | .FESI1 | .v02 | Elec & Gas | Engineered Nozzles Compressed Air, 1,000 hrs, 1/4" Dia. | Compressed air blow-off application without engineered nozzle | Installation of engineered nozzle for blow-off | 1000 | 0.75 | 4.5107 | 4510 | 3.383 |  | 15 | 57 | per nozzle |  |  |  |  | 18.5 | RSMeans 2007 Costworks, Engineering Judgment |  | Measure applicable for NC |  |  | 2013-07-30 | [8 empty] | N | CO | MS | -000388- | E | -XX-XX-XX-XX- | 01
N-CO-MS-000389-E-XX-XX-XX-XX-01 | 8.01.07 | 8.01.07.FESI1.v02 | .FESI1 | .v02 | Elec & Gas | Engineered Nozzles Compressed Air, 2,000 hrs, 1/4" Dia. | Compressed air blow-off application without engineered nozzle | Installation of engineered nozzle for blow-off | 2000 | 0.75 | 4.5107 | 9021 | 3.383 |  | 15 | 57 | per nozzle |  |  |  |  | 18.5 | RSMeans 2007 Costworks, Engineering Judgment |  | Measure applicable for NC |  |  | 2013-07-30 | [8 empty] | N | CO | MS | -000389- | E | -XX-XX-XX-XX- | 01
N-CO-MS-000390-E-XX-XX-XX-XX-01 | 8.01.08 | 8.01.08.FESI1.v02 | .FESI1 | .v02 | Elec & Gas | Engineered Nozzles Compressed Air, 3,000 hrs, 1/4" Dia. | Compressed air blow-off application without engineered nozzle | Installation of engineered nozzle for blow-off | 3000 | 0.75 | 4.5107 | 13531 | 3.383 |  | 15 | 57 | per nozzle |  |  |  |  | 18.5 | RSMeans 2007 Costworks, Engineering Judgment |  | Measure applicable for NC |  |  | 2013-07-30 | [8 empty] | N | CO | MS | -000390- | E | -XX-XX-XX-XX- | 01
N-CO-MS-000391-E-XX-XX-XX-XX-01 | 8.01.09 | 8.01.09.FESI1.v02 | .FESI1 | .v02 | Elec & Gas | Engineered Nozzles Compressed Air, 4,000+ hrs, 1/4" Dia. | Compressed air blow-off application without engineered nozzle | Installation of engineered nozzle for blow-off | 4000 | 0.75 | 4.5107 | 18042 | 3.383 |  | 15 | 57 | per nozzle |  |  |  |  | 18.5 | RSMeans 2007 Costworks, Engineering Judgment |  | Measure applicable for NC |  |  | 2013-07-30 | [8 empty] | N | CO | MS | -000391- | E | -XX-XX-XX-XX- | 01
N-CO-MS-000392-E-XX-XX-XX-XX-01 | 8.01.10 | 8.01.10.FESI1.v02 | .FESI1 | .v02 | Elec & Gas | Engineered Nozzles Compressed Air, 1,000 hrs, 3/8" Dia. | Compressed air blow-off application without engineered nozzle | Installation of engineered nozzle for blow-off | 1000 | 0.75 | 10.148 | 10148 | 7.611 |  | 15 | 87 | per nozzle |  |  |  |  | 18.5 | RSMeans 2007 Costworks, Engineering Judgment |  | Measure applicable for NC |  |  | 2013-07-30 | [8 empty] | N | CO | MS | -000392- | E | -XX-XX-XX-XX- | 01
N-CO-MS-000393-E-XX-XX-XX-XX-01 | 8.01.11 | 8.01.11.FESI1.v02 | .FESI1 | .v02 | Elec & Gas | Engineered Nozzles Compressed Air, 2,000 hrs, 3/8" Dia. | Compressed air blow-off application without engineered nozzle | Installation of engineered nozzle for blow-off | 2000 | 0.75 | 10.148 | 20297 | 7.611 |  | 15 | 87 | per nozzle |  |  |  |  | 18.5 | RSMeans 2007 Costworks, Engineering Judgment |  | Measure applicable for NC |  |  | 2013-07-30 | [8 empty] | N | CO | MS | -000393- | E | -XX-XX-XX-XX- | 01
N-CO-MS-000394-E-XX-XX-XX-XX-01 | 8.01.12 | 8.01.12.FESI1.v02 | .FESI1 | .v02 | Elec & Gas | Engineered Nozzles Compressed Air, 3,000 hrs, 3/8" Dia. | Compressed air blow-off application without engineered nozzle | Installation of engineered nozzle for blow-off | 3000 | 0.75 | 10.148 | 30445 | 7.611 |  | 15 | 87 | per nozzle |  |  |  |  | 18.5 | RSMeans 2007 Costworks, Engineering Judgment |  | Measure applicable for NC |  |  | 2013-07-30 | [8 empty] | N | CO | MS | -000394- | E | -XX-XX-XX-XX- | 01
N-CO-MS-000395-E-XX-XX-XX-XX-01 | 8.01.13 | 8.01.13.FESI1.v02 | .FESI1 | .v02 | Elec & Gas | Engineered Nozzles Compressed Air, 4,000+ hrs, 3/8" Dia. | Compressed air blow-off application without engineered nozzle | Installation of engineered nozzle for blow-off | 4000 | 0.75 | 10.148 | 40594 | 7.611 |  | 15 | 87 | per nozzle |  |  |  |  | 18.5 | RSMeans 2007 Costworks, Engineering Judgment |  | Measure applicable for NC |  |  | 2013-07-30 | [8 empty] | N | CO | MS | -000395- | E | -XX-XX-XX-XX- | 01
N-CO-MS-000396-E-XX-XX-XX-XX-01 | 8.01.14 | 8.01.14.FESI1.v02 | .FESI1 | .v02 | Elec & Gas | Engineered Nozzles Compressed Air, 1,000 hrs, 1/2" Dia. | Compressed air blow-off application without engineered nozzle | Installation of engineered nozzle for blow-off | 1000 | 0.75 | 18.0413 | 18042 | 13.531 |  | 15 | 121 | per nozzle |  |  |  |  | 18.5 | RSMeans 2007 Costworks, Engineering Judgment |  | Measure applicable for NC |  |  | 2013-07-30 | [8 empty] | N | CO | MS | -000396- | E | -XX-XX-XX-XX- | 01
N-CO-MS-000397-E-XX-XX-XX-XX-01 | 8.01.15 | 8.01.15.FESI1.v02 | .FESI1 | .v02 | Elec & Gas | Engineered Nozzles Compressed Air, 2,000 hrs, 1/2" Dia. | Compressed air blow-off application without engineered nozzle | Installation of engineered nozzle for blow-off | 2000 | 0.75 | 18.0413 | 36083 | 13.531 |  | 15 | 121 | per nozzle |  |  |  |  | 18.5 | RSMeans 2007 Costworks, Engineering Judgment |  | Measure applicable for NC |  |  | 2013-07-30 | [8 empty] | N | CO | MS | -000397- | E | -XX-XX-XX-XX- | 01
N-CO-MS-000398-E-XX-XX-XX-XX-01 | 8.01.16 | 8.01.16.FESI1.v02 | .FESI1 | .v02 | Elec & Gas | Engineered Nozzles Compressed Air, 3,000 hrs, 1/2" Dia. | Compressed air blow-off application without engineered nozzle | Installation of engineered nozzle for blow-off | 3000 | 0.75 | 18.0413 | 54125 | 13.531 |  | 15 | 121 | per nozzle |  |  |  |  | 18.5 | RSMeans 2007 Costworks, Engineering Judgment |  | Measure applicable for NC |  |  | 2013-07-30 | [8 empty] | N | CO | MS | -000398- | E | -XX-XX-XX-XX- | 01
N-CO-MS-000399-E-XX-XX-XX-XX-01 | 8.01.17 | 8.01.17.FESI1.v02 | .FESI1 | .v02 | Elec & Gas | Engineered Nozzles Compressed Air, 4,000+ hrs, 1/2" Dia. | Compressed air blow-off application without engineered nozzle | Installation of engineered nozzle for blow-off | 4000 | 0.75 | 18.0413 | 72167 | 13.531 |  | 15 | 121 | per nozzle |  |  |  |  | 18.5 | RSMeans 2007 Costworks, Engineering Judgment |  | Measure applicable for NC |  |  | 2013-07-30 | [8 empty] | N | CO | MS | -000399- | E | -XX-XX-XX-XX- | 01
N-CO-MS-000400-E-XX-XX-XX-XX-01 | 8.02.01 | 8.02.01.FESI2.v02 | .FESI2 | .v02 | Elec & Gas | Barrel Insulation - Plastic Injection Molding and Extrusion Machine Barrels | Machine barrel without insulation | Machine barrel with insulation | 4160 | 1 | 0.291 | 1210 | 0.291 |  | 5 | 80 | per square foot |  |  |  |  | 0 |  |  | NA | Changed savings algorithm from per ton to per square foot to better match installation standards, and accommodate extruders | 2013-07-30 |  |  | No Change to Baseline | [6 empty] | N | CO | MS | -000400- | E | -XX-XX-XX-XX- | 01
N-CO-MS-000401-E-XX-XX-XX-XX-01 | 8.03.01 | 8.03.01.FESI3.v01 | .FESI3 | .v01 | Elec & Gas | Pellet Dryer Tanks and Ducts 3 dia | Pellet dryer without insulation | Pellet dryer with insulated duct and tank | 4000 | 1 | 0.02 | 98 | 0.02 |  | 5 | 32.69 | per lineal foot |  |  |  |  | $4/linear foot | RSMeans 2007 Costworks | Total cost includes stated installation costs. | NA |  |  |  |  | No Change to Baseline | [6 empty] | N | CO | MS | -000401- | E | -XX-XX-XX-XX- | 01
N-CO-MS-000402-E-XX-XX-XX-XX-01 | 8.03.02 | 8.03.02.FESI3.v01 | .FESI3 | .v01 | Elec & Gas | Pellet Dryer Tanks and Ducts 4 dia | Pellet dryer without insulation | Pellet dryer with insulated duct and tank | 4000 | 1 | 0.03 | 134 | 0.03 |  | 5 | 43.31 | per lineal foot |  |  |  |  | $4/linear foot | RSMeans 2007 Costworks | Total cost includes stated installation costs. | NA |  |  |  |  | No Change to Baseline | [6 empty] | N | CO | MS | -000402- | E | -XX-XX-XX-XX- | 01
N-CO-MS-000403-E-XX-XX-XX-XX-01 | 8.03.03 | 8.03.03.FESI3.v01 | .FESI3 | .v01 | Elec & Gas | Pellet Dryer Tanks and Ducts 5 dia | Pellet dryer without insulation | Pellet dryer with insulated duct and tank | 4000 | 1 | 0.04 | 175 | 0.04 |  | 5 | 53.97 | per lineal foot |  |  |  |  | $4/linear foot | RSMeans 2007 Costworks | Total cost includes stated installation costs. | NA |  |  |  |  | No Change to Baseline | [6 empty] | N | CO | MS | -000403- | E | -XX-XX-XX-XX- | 01
N-CO-MS-000404-E-XX-XX-XX-XX-01 | 8.03.04 | 8.03.04.FESI3.v01 | .FESI3 | .v01 | Elec & Gas | Pellet Dryer Tanks and Ducts 6 dia | Pellet dryer without insulation | Pellet dryer with insulated duct and tank | 4000 | 1 | 0.05 | 216 | 0.05 |  | 5 | 64.69 | per lineal foot |  |  |  |  | $4/linear foot | RSMeans 2007 Costworks | Total cost includes stated installation costs. | NA |  |  |  |  | No Change to Baseline | [6 empty] | N | CO | MS | -000404- | E | -XX-XX-XX-XX- | 01
N-CO-MS-000405-E-XX-XX-XX-XX-01 | 8.03.05 | 8.03.05.FESI3.v01 | .FESI3 | .v01 | Elec & Gas | Pellet Dryer Tanks and Ducts 8 dia | Pellet dryer without insulation | Pellet dryer with insulated duct and tank | 4000 | 1 | 0.08 | 304 | 0.08 |  | 5 | 86.46 | per lineal foot |  |  |  |  | $4/linear foot | RSMeans 2007 Costworks | Total cost includes stated installation costs. | NA |  |  |  |  | No Change to Baseline | [6 empty] | N | CO | MS | -000405- | E | -XX-XX-XX-XX- | 01
N-CO-MS-000406-G-XX-XX-XX-XX-01 | 8.04.01 | 8.04.01.FESI4.v01 | .FESI4 | .v01 | Elec & Gas | Furnace Tube Inserts | No Tube Inserts | Tube Inserts | 8000 |  |  |  |  | 50 | 5 | 325 | each |  | 60 units |  |  | 325 | Focus on Energy case study | Total cost includes stated installation costs. | NA |  |  |  |  | No Change to Baseline | [6 empty] | N | CO | MS | -000406- | G | -XX-XX-XX-XX- | 01
N-CO-MS-000407-E-XX-XX-XX-XX-01 | 8.14.01 | 8.14.01.FESI6.v01 | .FESI6 | .v01 | Elec & Gas | VSD Air Compressors | Screw Air Compressor | Screw Air compressor with VSD control | 6240 | 1 | 0.11 | 1390 | 0.11 |  | 15 | 100 | per HP |  |  | HP |  | 214 | engineering judgment 50% of base equipment cost | Total cost is an incremental equipment cost and does not include installation cost | Measure applicable for NC |  |  | 2012-09-28 | [8 empty] | N | CO | MS | -000407- | E | -XX-XX-XX-XX- | 01
N-CO-MS-000700-E-XX-XX-XX-XX-01 | 8.14.32 | 8.14.32.FESI6a.v01 | .FESI6a | .v01 | Elec & Gas | VSD Air Compressor - Multiple Air Compressor System | Screw Air Compressor as trim unit in multiple unit system | Screw Air compressor with VSD control as trim unit in multiple unit system | 6240 | 1 | 0.0968 | 1529 | 0.0968 |  | 15 | 100 | per HP |  |  | HP |  | 214 | engineering judgment 50% of base equipment cost | Total cost is an incremental equipment cost and does not include installation cost | Measure applicable for NC |  |  | 2016-07-28 | [8 empty] | N | CO | MS |  | E | -XX-XX-XX-XX- | 01 | 000700
N-CO-MS-000529-E-XX-XX-XX-XX-02 | 8.14.23 | 8.14.23.FESI37.v01 | .FESI37 | .v01 | Elec & Gas | VSD Air Compressor Replacement (less than 50-HP) | Average of IM and LNL Air Compressor Types | VSD Air Compressor | 6240 | 0.865 | 0.17108 | 1067.5558 | 0.14799 |  | 15 | 100 | per HP |  |  | HP |  | 214 | engineering judgment | Total cost is an incremental equipment cost and does not include installation cost | Measure applicable for NC | Updated measure code for correct category | 2016-07-29 | 2014-07-30 | [8 empty] | N | CO | MS | -000529- | E | -XX-XX-XX-XX- | 02
N-CO-MS-000530-E-XX-XX-XX-XX-02 | 8.14.24 | 8.14.24.FESI34.v01 | .FESI34 | .v01 | Elec & Gas | Two Stage Rotary Screw Air Compressors (VSD/VD/LNL types) | Single-Stage Rotary Screw Air Compressor (VSD/VD/LNL types) | Two-Stage Rotary Screw Air Compressor (VSD/VD/LNL types) | 6240 | 0.865 | 0.043173 | 269.4011 | 0.037345 |  | 15 | 200 | per HP |  |  | HP |  | 214 | engineering judgment | Total cost is an incremental equipment cost and does not include installation cost | Measure applicable for NC | Updated measure code for correct category | 2016-07-29 | 2014-07-30 | [8 empty] | N | CO | MS | -000530- | E | -XX-XX-XX-XX- | 02
N-CO-MS-000531-E-XX-XX-XX-XX-02 | 8.14.25 | 8.14.25.FESI34.v01 | .FESI34 | .v01 | Elec & Gas | Two Stage Rotary Screw Air Compressors (IM type) | Single-Stage Rotary Screw Air Compressor (IM type) | Two-Stage Rotary Screw Air Compressor (IM type) | 6240 | 0.865 | 0.063333 | 395.1967 | 0.054783 |  | 15 | 200 | per HP |  |  | HP |  | 214 | engineering judgment | Total cost is an incremental equipment cost and does not include installation cost | Measure applicable for NC | Updated measure code for correct category | 2016-07-29 | 2014-07-30 | [8 empty] | N | CO | MS | -000531- | E | -XX-XX-XX-XX- | 02
N-CO-MS-000408-E-XX-XX-XX-XX-01 | 8.14.05 | 8.14.05.FESI19.v01 | .FESI19 | .v01 | Elec & Gas | Cycling Compressed Air Dryer replacing non-cycling - thermal mass | Non-cycling refrigerated air dryer | Cycling thermal mass air dryer | 6240 | 1 | 0.00084 | 5.242 | 0.00084 |  | 10 | 20 | per SCFM |  |  | per SCFM |  | 10 | engineering judgment | Total cost includes stated installation costs. | Measure applicable for NC |  |  | 2012-09-28 | [8 empty] | N | CO | MS | -000408- | E | -XX-XX-XX-XX- | 01
N-CO-MS-000409-E-XX-XX-XX-XX-01 | 8.14.06 | 8.14.06.FESI19.v01 | .FESI19 | .v01 | Elec & Gas | Cycling Compressed Air Dryer replacing non-cycling - VSD | Non-cycling refrigerated air dryer | Cycling variable speed air dryer | 6240 | 1 | 0.00273 | 17.035 | 0.00273 |  | 10 | 20 | per SCFM |  |  | per SCFM |  | 10 | engineering judgment | Total cost includes stated installation costs. | Measure applicable for NC |  |  | 2012-09-28 | [8 empty] | N | CO | MS | -000409- | E | -XX-XX-XX-XX- | 01
N-CO-MS-000410-E-XX-XX-XX-XX-01 | 8.14.07 | 8.14.07.FESI19.v01 | .FESI19 | .v01 | Elec & Gas | Cycling Compressed Air Dryer replacing non-cycling - Digital Scroll | Non-cycling refrigerated air dryer | Cycling digital scroll air dryer | 6240 | 1 | 0.00259 | 16.162 | 0.00259 |  | 10 | 20 | per SCFM |  |  | per SCFM |  | 10 | engineering judgment | Total cost includes stated installation costs. | Measure applicable for NC |  |  | 2012-09-28 | [8 empty] | N | CO | MS | -000410- | E | -XX-XX-XX-XX- | 01
N-CO-MS-000411-E-XX-XX-XX-XX-01 | 8.14.08 | 8.14.08.FESI20.v01 | .FESI20 | .v01 | Elec & Gas | Compressed Air Audits & Leak Repair | Pre-leak survey/repair conditions | Post-leak survey/repair conditions | 6240 | 1 | 0.0865 | 624 | 0.0865 |  | 1 | 8 | per SCFM |  |  | SCFM |  | 8 | primarily labor cost | Total cost includes stated installation costs. | NA |  |  | 2012-09-28 | [8 empty] | N | CO | MS | -000411- | E | -XX-XX-XX-XX- | 01
N-CO-MS-000412-G-XX-XX-XX-XX-01 | 8.14.09 | 8.14.09.FESI21.v01 | .FESI21 | .v01 | Elec & Gas | Air Compressor Exhaust Heat Recovery | Gas Heating Equipment, 80% efficiency | Air Compressor with Heat Recovery | 5222 |  |  |  |  | 41.28 | 15 | 75 | per HP |  |  | HP |  | 40 | engineering judgment, 50% of total cost | Total cost includes stated installation costs. | Measure applicable for NC | Correction from BHP to HP |  | 9/28/2012, 10/30/12 | [8 empty] | N | CO | MS | -000412- | G | -XX-XX-XX-XX- | 01
N-CO-MS-000413-E-XX-XX-XX-XX-01 | 8.14.10 | 8.14.10.FESI22.v01 | .FESI22 | .v01 | Elec & Gas | Compressed Air Pressure Flow Controller replacing no flow controller | Compressed air system with no flow controller | Compressed air system with flow controller | 6240 | 1 | 0.01025 | 73.94 | 0.01025 |  | 10 | 25 | per HP |  |  | HP |  | 12 | engineering judgment | Total cost includes stated installation costs. | Measure applicable for NC |  |  | 2012-09-28 | [8 empty] | N | CO | MS | -000413- | E | -XX-XX-XX-XX- | 01
N-CO-MS-000414-E-XX-XX-XX-XX-01 | 8.14.11 | 8.14.11.FESI23.v01 | .FESI23 | .v01 | Elec & Gas | Desiccant to Refrigerated Air Dryers | Desiccant-type Air Dryer | Refrigerated Air Dryer | 6240 | 0.865 | 0.0085549 | 53.4 | 0.0074 |  | 10 | 20 | per SCFM |  |  | per SCFM |  | 10 | engineering judgment | Total cost is an incremental equipment cost and does not include installation cost | NA |  |  | 2013-07-30 | [8 empty] | N | CO | MS | -000414- | E | -XX-XX-XX-XX- | 01
N-CO-MS-000415-E-XX-XX-XX-XX-01 | 8.14.12 | 8.14.12.FESI24.v01 | .FESI24 | .v01 | Elec & Gas | Heat-of-Compression Air Dryer | Desiccant-type Air Dryer | Heat-of-Compression Air Dryer | 6240 | 0.865 | 0.0085549 | 53 | 0.0074 |  | 15 | 91 | per SCFM |  |  | per SCFM |  | 10 | engineering judgment | Total cost is an incremental equipment cost and does not include installation cost | Measure applicable for NC |  |  | 2013-07-30 | [8 empty] | N | CO | MS | -000415- | E | -XX-XX-XX-XX- | 01
N-CO-MS-000532-E-XX-XX-XX-XX-01 | 8.14.25 | 8.14.25.FESI35.v01 | .FESI35 | .v01 | Elec & Gas | Dew-Point Sensor Control for Desiccant CA Dryer | Desiccant-type Air Dryer | Dew-Point Sensor Control for Desiccant CA Dryer | 6240 | 0.865 | 0.010615 | 66.2369 | 0.0091819 |  | 15 | 15 | per SCFM |  |  | per SCFM |  | 7.5 | engineering judgment | Total cost is an incremental equipment cost and does not include installation cost | Measure applicable for NC |  |  | 2014-07-30 | [8 empty] | N | CO | MS | -000532- | E | -XX-XX-XX-XX- | 01
N-CO-MS-000416-E-XX-XX-XX-XX-01 | 8.14.13 | 8.14.13.FESI25.v01 | .FESI25 | .v01 | Elec & Gas | Low Pressure Drop Filters | Coalescing Filter | Low Pressure Drop Filter (Mist Eliminator) | 6240 | 0.865 | 0.010405 | 64.7 | 0.009 |  | 10 | 22 | per hp |  |  | per hp |  | 0 | engineering judgment | Total cost is an incremental equipment cost and does not include installation cost | Measure applicable for NC |  |  | 2013-07-30 | [8 empty] | N | CO | MS | -000416- | E | -XX-XX-XX-XX- | 01
N-CO-MS-000417-E-XX-XX-XX-XX-01 | 8.14.14 | 8.14.14.FESI26.v01 | .FESI26 | .v01 | Elec & Gas | No-Loss Condensate Drains | Timer-controlled condensate drains | No-loss condensate drains | 6240 | 0.865 | 0.33642 | 2097 | 0.291 |  | 5 | 355 | per drain |  |  | per drain |  | 100 | engineering judgment | Total cost is an incremental equipment cost and does not include installation cost | Measure applicable for NC | Workpaper revised to include motors under 50HP |  | 2013-07-30 | [8 empty] | N | CO | MS | -000417- | E | -XX-XX-XX-XX- | 01
N-CO-MS-000418-E-XX-XX-XX-XX-01 | 8.14.15 | 8.14.15.FESI27.v01 | .FESI27 | .v01 | Elec & Gas | Air Compressor Outdoor Air Intake | Ambient air intake | Outdoor air intake | 6240 | 0.865 | 0.017572 | 109.8 | 0.0152 |  | 20 | 5 | per hp |  |  | per hp |  | 75 | engineering judgment | Total cost is an incremental equipment cost and does not include installation cost | Measure applicable for NC |  |  | 2013-07-30 | [8 empty] | N | CO | MS | -000418- | E | -XX-XX-XX-XX- | 01
N-CO-MS-000419-E-XX-XX-XX-XX-01 | 8.14.16 | 8.14.16.FESI28.v01 | .FESI28 | .v01 | Elec & Gas | Variable Displacement Air Compressor | Inlet Modulated (IM) or Load/No-Load (LNL) Air Compressor | Variable Displacement Air Compressor | 6240 | 0.865 | 0.07052 | 442 | 0.061 |  | 13 | 340 | per hp |  |  | per hp |  | 214 | engineering judgment | Total cost is an incremental equipment cost and does not include installation cost | Measure applicable for NC |  |  | 2013-07-30 | [8 empty] | N | CO | MS | -000419- | E | -XX-XX-XX-XX- | 01
N-CO-MS-000420-E-XX-XX-XX-XX-01 | 8.14.17 | 8.14.17.FESI29.v01 | .FESI29 | .v01 | Elec & Gas | Heated Desiccant Air Dryer on VSD Compressor | Heatless Desiccant Air Dryer | Heated Desiccant Air Dryer | 6240 | 0.865 | 0.0076301 | 47.6 | 0.0066 |  | 15 | 20 | per SCFM |  |  | per SCFM |  | 10 | engineering judgment | Total cost is an incremental equipment cost and does not include installation cost | Measure applicable for NC |  |  | 2013-07-30 | [8 empty] | N | CO | MS | -000420- | E | -XX-XX-XX-XX- | 01
N-CO-MS-000421-E-XX-XX-XX-XX-01 | 8.14.18 | 8.14.18.FESI29.v01 | .FESI29 | .v01 | Elec & Gas | Heated Desiccant Air Dryer on VD Compressor | Heatless Desiccant Air Dryer | Heated Desiccant Air Dryer | 6240 | 0.865 | 0.0034682 | 21.4 | 0.003 |  | 15 | 20 | per SCFM |  |  | per SCFM |  | 10 | engineering judgment | Total cost is an incremental equipment cost and does not include installation cost | Measure applicable for NC |  |  | 2013-07-30 | [8 empty] | N | CO | MS | -000421- | E | -XX-XX-XX-XX- | 01
N-CO-MS-000422-E-XX-XX-XX-XX-01 | 8.14.19 | 8.14.19.FESI29.v01 | .FESI29 | .v01 | Elec & Gas | Heated Desiccant Air Dryer on LNL Compressor | Heatless Desiccant Air Dryer | Heated Desiccant Air Dryer | 6240 | 0.865 | 0.0046243 | 28.5 | 0.004 |  | 15 | 20 | per SCFM |  |  | per SCFM |  | 10 | engineering judgment | Total cost is an incremental equipment cost and does not include installation cost | Measure applicable for NC |  |  | 2013-07-30 | [8 empty] | N | CO | MS | -000422- | E | -XX-XX-XX-XX- | 01
N-CO-MS-000423-E-XX-XX-XX-XX-01 | 8.14.20 | 8.14.20.FESI29.v01 | .FESI29 | .v01 | Elec & Gas | Blower Purge Desiccant Air Dryer on VSD Compressor | Heatless Desiccant Air Dryer | Blower Purge Desiccant Air Dryer | 6240 | 0.865 | 0.012023 | 74.9 | 0.0104 |  | 15 | 35 | per SCFM |  |  | per SCFM |  | 10 | engineering judgment | Total cost is an incremental equipment cost and does not include installation cost | Measure applicable for NC |  |  | 2013-07-30 | [8 empty] | N | CO | MS | -000423- | E | -XX-XX-XX-XX- | 01
N-CO-MS-000424-E-XX-XX-XX-XX-01 | 8.14.21 | 8.14.21.FESI29.v01 | .FESI29 | .v01 | Elec & Gas | Blower Purge Desiccant Air Dryer on VD Compressor | Heatless Desiccant Air Dryer | Blower Purge Desiccant Air Dryer | 6240 | 0.865 | 0.0073988 | 46 | 0.0064 |  | 15 | 35 | per SCFM |  |  | per SCFM |  | 10 | engineering judgment | Total cost is an incremental equipment cost and does not include installation cost | Measure applicable for NC |  |  | 2013-07-30 | [8 empty] | N | CO | MS | -000424- | E | -XX-XX-XX-XX- | 01
N-CO-MS-000425-E-XX-XX-XX-XX-01 | 8.14.22 | 8.14.22.FESI29.v01 | .FESI29 | .v01 | Elec & Gas | Blower Purge Desiccant Air Dryer on LNL Compressor | Heatless Desiccant Air Dryer | Blower Purge Desiccant Air Dryer | 6240 | 0.865 | 0.0075145 | 46.6 | 0.0065 |  | 15 | 35 | per SCFM |  |  | per SCFM |  | 10 | engineering judgment | Total cost is an incremental equipment cost and does not include installation cost | Measure applicable for NC |  |  | 2013-07-30 | [8 empty] | N | CO | MS | -000425- | E | -XX-XX-XX-XX- | 01
N-CO-MS-000701-E-XX-XX-XX-XX-01 | 8.14.28 | 8.14.28.FESC16A.v01 | .FESC16A | .v01 | Electric | Modulating Gas Dryer Retrofit Kit - Multi Family | Standard Gas Dryer | Gas Dryer Retrofit MF | 537 | 1 |  |  |  | 193 | 14 | 700 | per dryer |  |  | per dryer |  | 150 | engineering judgment | Total cost includes stated installation costs. | Measure applicable for NC |  |  | 2016-07-28 | [8 empty] | N | CO | MS |  | E | -XX-XX-XX-XX- | 01 | 000701
N-CO-MS-000702-E-XX-XX-XX-XX-01 | 8.14.29 | 8.14.29.FESC16A.v01 | .FESC16A | .v01 | Electric | Modulating Gas Dryer Retrofit Kit - Coin Op | Standard Gas Dryer | Gas Dryer Retrofit coin op | 741.5 | 1 |  |  |  | 267 | 14 | 700 | per dryer |  |  | per dryer |  | 150 | engineering judgment | Total cost includes stated installation costs. | Measure applicable for NC |  |  | 2016-07-28 | [8 empty] | N | CO | MS |  | E | -XX-XX-XX-XX- | 01 | 000702
N-CO-MS-000703-E-XX-XX-XX-XX-01 | 8.14.30 | 8.14.30.FESC16A.v01 | .FESC16A | .v01 | Electric | Modulating Gas Dryer Retrofit Kit - On Premise | Standard Gas Dryer | Gas Dryer Retrofit on premise | 1803.5 | 1 |  |  |  | 649 | 14 | 700 | per dryer |  |  | per dryer |  | 150 | engineering judgment | Total cost includes stated installation costs. | Measure applicable for NC |  |  | 2016-07-28 | [8 empty] | N | CO | MS |  | E | -XX-XX-XX-XX- | 01 | 000703
N-CO-MS-000533-E-XX-XX-XX-XX-01 | 8.14.26 | 8.14.26.FESI36.v01 | .FESI36 | .v01 | Elec & Gas | Pneumatic Motors Replacement with Electric Motors | Pneumatic (Air) Motor | Electric Motor | 400 | 0.865 | 3.3262 | 1330.4615 | 2.8771 |  | 10 | 350 | per HP |  |  | per HP |  | 25 | engineering judgment | Total cost is an incremental equipment cost and does not include installation cost | NA |  |  | 2014-07-30 | [8 empty] | N | CO | MS | -000533- | E | -XX-XX-XX-XX- | 01
N-CO-MS-000704-E-XX-XX-XX-XX-01 | 8.14.27 | 8.14.27.FESI36a.v01 | .FESI36a | .v01 | Elec & Gas | Pneumatic Tools Replaced with Cordless Tools | Pneumatic (Air) Tool | Electric Cordless Tool | 400 | 1 | 1.81 | 725 | 1.81 |  | 10 | 150 | per tool |  |  | per tool |  | 25 | engineering judgment | Total cost is an incremental equipment cost and does not include installation cost (based on FES-I33) | NA |  |  | 2016-07-29 | [8 empty] | N | CO | MS |  | E | -XX-XX-XX-XX- | 01 | 000704
N-CO-MS-000534-E-XX-XX-XX-XX-01 | 8.14.27 | 8.14.27.FESI38.v02 | .FESI38 | .v02 | Elec & Gas | Compressed Air Storage Tank | ≤ 3 gallons per CFM | ≥ 5 gallons per CFM | 6240 | 0.865 | 0.067749 | 422.7563 | 0.058603 |  | 25 | 36 | per hp |  |  | per hp |  | 24 | engineering judgment | Total cost is an incremental equipment cost and does not include installation cost | Measure applicable for NC | Updated the requirements for application, updated costs to per hp basis | 2015-07-21 | 2014-07-30 | [8 empty] | N | CO | MS | -000534- | E | -XX-XX-XX-XX- | 01
N-CO-MS-000609-E-XX-XX-XX-XX-01 | 8.14.28 | 8.14.28.FESI43.v01 | .FESI43 | .v01 | Elec & Gas | Compressed Air Replacement with Air Blowers | Pneumatic (High Pressure Air) Process Blowoff | Electric Blower | 6240 | 0.865 | 4.833 | 5587.7 | 4.1805 |  | 15 | 620 | per hp |  |  | per hp |  | 310 | engineering judgment | Total cost includes stated installation costs. | NA |  |  | 2015-07-31 | [8 empty] | N | CO | MS | -000609- | E | -XX-XX-XX-XX- | 01
N-CO-MS-000610-E-XX-XX-XX-XX-01 | 8.14.29 | 8.14.29.FESI44.v01 | .FESI44 | .v01 | Elec & Gas | Pneumatic Tools Replacement with Electric Tools | Pneumatic (High Pressure Air) Power Tools | Electric Tool | 6240 | 0.865 | 3.08 | 1426 | 2.6642 |  | 15 | 300 | per tool |  |  | per tool |  | 0 | engineering judgment | Total cost includes stated installation costs. | NA |  |  | 2015-07-31 | [8 empty] | N | CO | MS | -000610- | E | -XX-XX-XX-XX- | 01
N-CO-MS-000611-E-XX-XX-XX-XX-01 | 8.19.01 | 8.19.01.FESI39.v01 | .FESI39 | .v01 | Elec & Gas | Fiber Laser Replacing CO2 Laser | CO2 Laser Cutting Machine | Fiber (Fiber Optic) Laser Cutting Machine | 6240 | 1 | 4.524 | 32562 | 4.524 |  | 20 | 90000 | per output kW |  | 5 | output kW |  | 60000 | engineering judgment | Installation costs assumed to be 2/3rds of the incremental costs | Measure applicable for NC |  |  | 2015-07-31 | [8 empty] | N | CO | MS | -000611- | E | -XX-XX-XX-XX- | 01
N-CO-MS-000612-G-XX-XX-XX-XX-01 | 8.20.01 | 8.20.01.FESI42.v01 | .FESI42 | .v01 | Elec & Gas | Process Dryer Exhaust Rate Control w/ Humidity Sensors | No Controls on Exhaust Flow | Process Dryer Exhaust Rate Control w/ Humidity Sensors | 4000 |  |  |  |  | 7.027 | 15 | 1 | per CFM Reduced |  |  |  |  | 1 | Manufacturer research | Assumed half of $2/CFM was for labor. | Measure applicable for NC |  |  | 2015-07-31 | [8 empty] | N | CO | MS | -000612- | G | -XX-XX-XX-XX- | 01
N-CO-MS-000426-G-XX-XX-XX-XX-03 | 8.05.01 | 8.05.01.FESI9.v01 | .FESI9 | .v01 | Elec & Gas | Process Boilers - Water | Standard efficiency 80% process boiler | High efficiency 82% process boiler | 4745 |  |  |  |  | 1.208 | 20 | 11.13 | kBtu/hr | input capacity |  |  |  | 8.1 | RSMeans Costworks average | Total cost is an incremental equipment cost and does not include installation cost, installation same whether standard or high efficiency | Measure applicable for NC | Units clarification, revised savings | 11/12/2010, 7/31/2014, 7/31/2015 |  |  | No Change to Baseline | [6 empty] | N | CO | MS | -000426- | G | -XX-XX-XX-XX- | 03
N-CO-MS-000427-G-XX-XX-XX-XX-03 | 8.05.02 | 8.05.02.FESI9.v01 | .FESI9 | .v01 | Elec & Gas | Process Boilers - Steam | Standard efficiency 80% process boiler | High efficiency 82% process boiler | 4745 |  |  |  |  | 0.776 | 20 | 12.87 | kBtu/hr | input capacity |  |  |  | 8.1 | RSMeans Costworks average | Total cost is an incremental equipment cost and does not include installation cost, installation same whether standard or high efficiency | Measure applicable for NC | Units clarification, revised savings | 11/12/2010, 7/31/2014, 7/31/2015 |  |  | No Change to Baseline | [6 empty] | N | CO | MS | -000427- | G | -XX-XX-XX-XX- | 03
N-CO-MS-000428-G-XX-XX-XX-XX-02 | 8.06.01 | 8.06.01.FESI10.v02 | .FESI10 | .v02 | Elec & Gas | Process Boiler Tune-ups | Process Boiler without service | Process Boiler tuned-up | 4745 |  |  |  |  | 0.91 | 2 | 0.85 | per kBtu | input capacity |  |  |  | 0.75 | PG&E | Total cost includes stated installation costs. | NA | Corrected to boiler Input and changed load factor, Units clarification | 7/30/2013, 7/31/2014 | 2012-10-30 |  | No Change to Baseline | [6 empty] | N | CO | MS | -000428- | G | -XX-XX-XX-XX- | 02
N-CO-MS-000535-G-XX-XX-XX-XX-01 | 8.06.02 | 8.06.02.FESI10.v01 | .FESI10 | .v01 | Elec & Gas | Process Burner Tune-ups | Process Burner without service | Process Burner tuned-up | 4745 |  |  |  |  | 0.45 | 2 | 0.85 | per kBtu | input capacity |  |  |  | 0.75 | PG&E | Total cost includes stated installation costs. | NA |  |  | 2014-07-31 | [8 empty] | N | CO | MS | -000535- | G | -XX-XX-XX-XX- | 01
N-CO-HV-000429-G-XX-XX-XX-XX-02 | 8.06.02 | 8.06.02.FESI30.v01 | .FESI30 | .v01 | Elec & Gas | Process Boiler Sequencing | Process Boilers without Sequencing | Process Boiler Sequencing | 4745 |  |  |  |  | 1.32 | 15 | 21.67 | per kBtu | input capacity |  |  |  | 7 | engineering judgment | Total cost includes stated installation costs. | Measure applicable for NC | Units clarification | 2014-07-31 | 2013-07-30 | [8 empty] | N | CO | HV | -000429- | G | -XX-XX-XX-XX- | 02
N-CO-HV-000430-E-XX-XX-XX-XX-01 | 8.15.01 | 8.15.01.FESH14.v01 | .FESH14 | .v01 | Elec & Gas | EMS for Manufacturing HVAC Fan | Manufacturing HVAC fan running 24/7/365 | Manufacturing fan with unoccupied cycle control | 8760 |  | 0.251 | 2197 | 0 | 0 | 15 | 400 | hp |  |  |  |  | 400 | engineering judgment |  | Measure applicable for NC |  |  | 2013-07-30 | [8 empty] | N | CO | HV | -000430- | E | -XX-XX-XX-XX- | 01
N-CO-HV-000431-E-XX-XX-XX-XX-01 | 8.16.01 | 8.16.01.FESH13.v01 | .FESH13 | .v01 | Elec & Gas | Process Cooling Ventilation Reduction - Fan cfm | Existing ventilation | Ventilation Reduction, cfm reduction | 4160 | 1 | 0.000526 | 2.19 | 0.000526 | 0 | 15 | 2 | cfm reduced |  |  |  |  | 1 | engineering judgment |  | NA |  |  | 2013-07-30 | [8 empty] | N | CO | HV | -000431- | E | -XX-XX-XX-XX- | 01
N-CO-HV-000432-E-XX-XX-XX-XX-01 | 8.16.02 | 8.16.02.FESH13.v01 | .FESH13 | .v01 | Elec & Gas | Process Cooling Ventilation Reduction - Fan hp | Existing ventilation | Ventilation Reduction, hp reduction | 4160 | 1 | 0.568 | 2360 | 0.568 | 0 | 15 | 3000 | hp reduced |  |  |  |  | 1500 | engineering judgment |  | NA |  |  | 2013-07-30 | [8 empty] | N | CO | HV | -000432- | E | -XX-XX-XX-XX- | 01
N-CO-HV-000613-E-XX-XX-XX-XX-01 | 8.22.01 | 8.22.01.FESH19.v01 | .FESH19 | .v01 | Elec & Gas | Water-Side Economizer - Reciprocating Chiller | No Water-Side Economizer | Water-Side Economizer | 4609 |  |  | 978 | 0 |  | 15 | 50 | ton |  |  |  |  | 50 | RS Means Mechanical Cost Data | Installation cost and incremental cost are the same | Measure applicable for NC |  |  | 2015-07-31 | [8 empty] | N | CO | HV | -000613- | E | -XX-XX-XX-XX- | 01
N-CO-HV-000614-E-XX-XX-XX-XX-01 | 8.22.02 | 8.22.02.FESH19.v01 | .FESH19 | .v01 | Elec & Gas | Water-Side Economizer - Screw Chiller | No Water-Side Economizer | Water-Side Economizer | 4609 |  |  | 850 | 0 |  | 15 | 50 | ton |  |  |  |  | 50 | RS Means Mechanical Cost Data | Installation cost and incremental cost are the same | Measure applicable for NC |  |  | 2015-07-31 | [8 empty] | N | CO | HV | -000614- | E | -XX-XX-XX-XX- | 01
N-CO-HV-000615-E-XX-XX-XX-XX-01 | 8.22.03 | 8.22.03.FESH19.v01 | .FESH19 | .v01 | Elec & Gas | Water-Side Economizer - Centrifugal Chiller | No Water-Side Economizer | Water-Side Economizer | 4609 |  |  | 779 | 0 |  | 15 | 50 | ton |  |  |  |  | 50 | RS Means Mechanical Cost Data | Installation cost and incremental cost are the same | Measure applicable for NC |  |  | 2015-07-31 | [8 empty] | N | CO | HV | -000615- | E | -XX-XX-XX-XX- | 01
N-CO-HV-000616-E-XX-XX-XX-XX-01 | 8.22.04 | 8.22.04.FESH19.v01 | .FESH19 | .v01 | Elec & Gas | Water-Side Economizer - Air Cooled Chiller | No Water-Side Economizer | Water-Side Economizer | 4609 |  |  | 1583 | 0 |  | 15 | 50 | ton |  |  |  |  | 50 | RS Means Mechanical Cost Data | Installation cost and incremental cost are the same | Measure applicable for NC |  |  | 2015-07-31 | [8 empty] | N | CO | HV | -000616- | E | -XX-XX-XX-XX- | 01
N-CO-HV-000617-E-XX-XX-XX-XX-01 | 8.23.01 | 8.23.01.FESH21.v01 | .FESH21 | .v01 | Elec & Gas | Water-Cooled Condenser Heat Recovery DWH - HVAC Electric | Conventional Electric Water Heater | HVAC Condenser Heater Recovery Water Heating | 968 | 0.9 | 3.36 | 3249 | 3.02 |  | 15 | 254 | ton |  |  |  |  | 250 | engineering judgment | Total cost is an incremental equipment cost and does not include installation cost | Measure applicable for NC |  |  | 2015-07-31 | [8 empty] | N | CO | HV | -000617- | E | -XX-XX-XX-XX- | 01
N-CO-HV-000618-E-XX-XX-XX-XX-01 | 8.23.02 | 8.23.02.FESH21.v01 | .FESH21 | .v01 | Elec & Gas | Air-Cooled Condenser Heat Recovery DWH - HVAC Electric | Conventional Electric Water Heater | HVAC Condenser Heater Recovery Water Heating | 968 | 0.9 | 3.95 | 3824 | 3.56 |  | 15 | 254 | ton |  |  |  |  | 250 | engineering judgment | Total cost is an incremental equipment cost and does not include installation cost | Measure applicable for NC |  |  | 2015-07-31 | [8 empty] | N | CO | HV | -000618- | E | -XX-XX-XX-XX- | 01
N-CO-HV-000619-G-XX-XX-XX-XX-01 | 8.23.03 | 8.23.03.FESH21.v01 | .FESH21 | .v01 | Elec & Gas | Water-Cooled Condenser Heat Recovery DWH - HVAC Gas | Conventional Gas Water Heater | HVAC Condenser Heater Recovery Water Heating | 968 |  |  |  |  | 129 | 15 | 254 | ton |  |  |  |  | 250 | engineering judgment | Total cost is an incremental equipment cost and does not include installation cost | Measure applicable for NC |  |  | 2015-07-31 | [8 empty] | N | CO | HV | -000619- | G | -XX-XX-XX-XX- | 01
N-CO-HV-000620-G-XX-XX-XX-XX-01 | 8.23.04 | 8.23.04.FESH21.v01 | .FESH21 | .v01 | Elec & Gas | Air-Cooled Condenser Heat Recovery DWH - HVAC Gas | Conventional Gas Water Heater | HVAC Condenser Heater Recovery Water Heating | 968 |  |  |  |  | 152 | 15 | 254 | ton |  |  |  |  | 250 | engineering judgment | Total cost is an incremental equipment cost and does not include installation cost | Measure applicable for NC |  |  | 2015-07-31 | [8 empty] | N | CO | HV | -000620- | G | -XX-XX-XX-XX- | 01
N-CO-HV-000621-E-XX-XX-XX-XX-01 | 8.23.05 | 8.23.05.FESH21.v01 | .FESH21 | .v01 | Elec & Gas | Water-Cooled Condenser Heat Recovery DWH - Process Electric | Conventional Electric Water Heater | Process Cooling Condenser Heater Recovery Water Heating | 4745 | 0.9 | 1.11 | 5255 | 1 |  | 15 | 254 | ton |  |  |  |  | 250 | engineering judgment | Total cost is an incremental equipment cost and does not include installation cost | Measure applicable for NC |  |  | 2015-07-31 | [8 empty] | N | CO | HV | -000621- | E | -XX-XX-XX-XX- | 01
N-CO-HV-000622-E-XX-XX-XX-XX-01 | 8.23.06 | 8.23.06.FESH21.v01 | .FESH21 | .v01 | Elec & Gas | Air-Cooled Condenser Heat Recovery DWH - Process Electric | Conventional Electric Water Heater | Process Cooling Condenser Heater Recovery Water Heating | 4745 | 0.9 | 1.3 | 6185 | 1.17 |  | 15 | 254 | ton |  |  |  |  | 250 | engineering judgment | Total cost is an incremental equipment cost and does not include installation cost | Measure applicable for NC |  |  | 2015-07-31 | [8 empty] | N | CO | HV | -000622- | E | -XX-XX-XX-XX- | 01
N-CO-HV-000623-G-XX-XX-XX-XX-01 | 8.23.07 | 8.23.07.FESH21.v01 | .FESH21 | .v01 | Elec & Gas | Water-Cooled Condenser Heat Recovery DWH - Process Gas | Conventional Gas Water Heater | Process Cooling Condenser Heater Recovery Water Heating | 4745 |  |  |  |  | 208 | 15 | 254 | ton |  |  |  |  | 250 | engineering judgment | Total cost is an incremental equipment cost and does not include installation cost | Measure applicable for NC |  |  | 2015-07-31 | [8 empty] | N | CO | HV | -000623- | G | -XX-XX-XX-XX- | 01
N-CO-HV-000624-G-XX-XX-XX-XX-01 | 8.23.08 | 8.23.08.FESH21.v01 | .FESH21 | .v01 | Elec & Gas | Air-Cooled Condenser Heat Recovery DWH - Process Gas | Conventional Gas Water Heater | Process Cooling Condenser Heater Recovery Water Heating | 4745 |  |  |  |  | 245 | 15 | 254 | ton |  |  |  |  | 250 | engineering judgment | Total cost is an incremental equipment cost and does not include installation cost | Measure applicable for NC |  |  | 2015-07-31 | [8 empty] | N | CO | HV | -000624- | G | -XX-XX-XX-XX- | 01
N-CO-HV-000625-E-XX-XX-XX-XX-01 | 8.24.01 | 8.24.01.FESH22.v01 | .FESH22 | .v01 | Elec & Gas | Refrigeration Suction and Liquid Pipe Insulation - HVAC - Condition Space | No Suction Line Insulation | Suction Line Insulation | 2088 | 1 |  | 0.03 | 0 | 0 | 15 | $4-5 | LF |  |  |  |  | 2.7 | FES Estimate | Labor costs are estimated at 60% of total cost |  |  |  | 2015-07-31 | [8 empty] | N | CO | HV | -000625- | E | -XX-XX-XX-XX- | 01
N-CO-HV-000626-E-XX-XX-XX-XX-01 | 8.24.02 | 8.24.02.FESH22.v01 | .FESH22 | .v01 | Elec & Gas | Refrigeration Suction and Liquid Pipe Insulation - HVAC - Unconditioned Space | No Suction Line Insulation | Suction Line Insulation | 2088 | 1 |  | 0.28 | 0.0001 | 0 | 15 | $4-5 | LF |  |  |  |  | 2.7 | FES Estimate | Labor costs are estimated at 60% of total cost |  |  |  | 2015-07-31 | [8 empty] | N | CO | HV | -000626- | E | -XX-XX-XX-XX- | 01
N-CO-HV-000627-E-XX-XX-XX-XX-01 | 8.24.03 | 8.24.03.FESH22.v01 | .FESH22 | .v01 | Elec & Gas | Refrigeration Suction and Liquid Pipe Insulation - Data Center - Condition Space | No Suction Line Insulation | Suction Line Insulation | 8760 | 1 |  | 2.21 | 0.0003 | 0 | 15 | $4-5 | LF |  |  |  |  | 2.7 | FES Estimate | Labor costs are estimated at 60% of total cost |  |  |  | 2015-07-31 | [8 empty] | N | CO | HV | -000627- | E | -XX-XX-XX-XX- | 01
N-CO-HV-000628-E-XX-XX-XX-XX-01 | 8.24.04 | 8.24.04.FESH22.v01 | .FESH22 | .v01 | Elec & Gas | Refrigeration Suction and Liquid Pipe Insulation - Data Center - Unconditioned Space | No Suction Line Insulation | Suction Line Insulation | 8760 | 1 |  | 0 | 0 | 0 | 15 | $4-5 | LF |  |  |  |  | 2.7 | FES Estimate | Labor costs are estimated at 60% of total cost |  |  |  | 2015-07-31 | [8 empty] | N | CO | HV | -000628- | E | -XX-XX-XX-XX- | 01
N-CO-HV-000629-E-XX-XX-XX-XX-01 | 8.24.05 | 8.24.05.FESH22.v01 | .FESH22 | .v01 | Elec & Gas | Refrigeration Suction and Liquid Pipe Insulation - Medium Temp - Condition Space | No Suction Line Insulation | Suction Line Insulation | 8760 | 1 |  | 9.23 | 0.0011 | 0 | 15 | $4-5 | LF |  |  |  |  | 2.7 | FES Estimate | Labor costs are estimated at 60% of total cost |  |  |  | 2015-07-31 | [8 empty] | N | CO | HV | -000629- | E | -XX-XX-XX-XX- | 01
N-CO-HV-000630-E-XX-XX-XX-XX-01 | 8.24.06 | 8.24.06.FESH22.v01 | .FESH22 | .v01 | Elec & Gas | Refrigeration Suction and Liquid Pipe Insulation - Medium Temp - Unconditioned Space | No Suction Line Insulation | Suction Line Insulation | 8760 | 1 |  | 4.81 | 0.0005 | 0 | 15 | $4-5 | LF |  |  |  |  | 2.7 | FES Estimate | Labor costs are estimated at 60% of total cost |  |  |  | 2015-07-31 | [8 empty] | N | CO | HV | -000630- | E | -XX-XX-XX-XX- | 01
N-CO-HV-000631-E-XX-XX-XX-XX-01 | 8.24.07 | 8.24.07.FESH22.v01 | .FESH22 | .v01 | Elec & Gas | Refrigeration Suction and Liquid Pipe Insulation - Low Temp - Condition Space | No Suction Line Insulation | Suction Line Insulation | 8760 | 1 |  | 34.51 | 0.0039 | 0 | 15 | $4-5 | LF |  |  |  |  | 2.7 | FES Estimate | Labor costs are estimated at 60% of total cost |  |  |  | 2015-07-31 | [8 empty] | N | CO | HV | -000631- | E | -XX-XX-XX-XX- | 01
N-CO-HV-000632-E-XX-XX-XX-XX-01 | 8.24.08 | 8.24.08.FESH22.v01 | .FESH22 | .v01 | Elec & Gas | Refrigeration Suction and Liquid Pipe Insulation - Low Temp - Unconditioned Space | No Suction Line Insulation | Suction Line Insulation | 8760 | 1 |  | 35.45 | 0.004 | 0 | 15 | $4-5 | LF |  |  |  |  | 2.7 | FES Estimate | Labor costs are estimated at 60% of total cost |  |  |  | 2015-07-31 | [8 empty] | N | CO | HV | -000632- | E | -XX-XX-XX-XX- | 01
N-CO-HV-000633-G-XX-XX-XX-XX-01 | 8.25.01 | 8.25.01.FESH23.v01 | .FESH23 | .v01 | Elec & Gas | Insulating HVAC Supply Ductwork in Unconditioned Space | No Duct Insulation | Duct Insulation | 5264 |  |  | 0 | 0 | 1.08 | 25 | 3.1 | sqft |  |  |  |  | 3.1 | RS Means Mechanical Cost Data | Installation cost and incremental cost are the same |  |  |  | 2015-07-31 | [8 empty] | N | CO | HV | -000633- | G | -XX-XX-XX-XX- | 01
N-CO-HV-000634-G-XX-XX-XX-XX-01 | 8.25.02 | 8.25.02.FESH23.v01 | .FESH23 | .v01 | Elec & Gas | Insulating HVAC Supply Ductwork in Exterior Space | No Duct Insulation | Duct Insulation | 5264 |  |  | 0 | 0 | 3.59 | 25 | 3.1 | sqft |  |  |  |  | 3.1 | RS Means Mechanical Cost Data | Installation cost and incremental cost are the same |  |  |  | 2015-07-31 | [8 empty] | N | CO | HV | -000634- | G | -XX-XX-XX-XX- | 01
N-CO-HV-000635-G-XX-XX-XX-XX-01 | 8.25.03 | 8.25.03.FESH23.v01 | .FESH23 | .v01 | Elec & Gas | Insulating HVAC Return Ductwork in Unconditioned Space | No Duct Insulation | Duct Insulation | 5264 |  |  | 0 | 0 | 7.4 | 25 | 3.1 | sqft |  |  |  |  | 3.1 | RS Means Mechanical Cost Data | Installation cost and incremental cost are the same |  |  |  | 2015-07-31 | [8 empty] | N | CO | HV | -000635- | G | -XX-XX-XX-XX- | 01
N-CO-HV-000636-G-XX-XX-XX-XX-01 | 8.25.04 | 8.25.04.FESH23.v01 | .FESH23 | .v01 | Elec & Gas | Insulating HVAC Return Ductwork in Exterior Space | No Duct Insulation | Duct Insulation | 5264 |  |  | 0 | 0 | 69.51 | 25 | 3.1 | sqft |  |  |  |  | 3.1 | RS Means Mechanical Cost Data | Installation cost and incremental cost are the same |  |  |  | 2015-07-31 | [8 empty] | N | CO | HV | -000636- | G | -XX-XX-XX-XX- | 01
N-CO-HV-000433-G-XX-XX-XX-XX-03 | 8.06.02 | 8.06.02.FESI15.v02 | .FESI15 | .v02 | Elec & Gas | Linkageless Controls for Process boilers replacing linkages | Process Boiler with linkage control | Process boiler with electronic linkageless control | 4745 |  |  |  |  | 0.703 | 15 | 1.8 | kBtu/hr | input capacity |  |  | Includes Hospital and University year round boilers | 0.9 | engineering judgment | Total cost includes stated installation costs. | Measure applicable for NC | NC notes, Updated Measure Life, Units clarification | 7/31/2014, 7/31/2015 | 2012-09-28 | [8 empty] | N | CO | HV | -000433- | G | -XX-XX-XX-XX- | 03
N-CO-HV-000434-G-XX-XX-XX-XX-03 | 8.06.03 | 8.06.03.FESI16.v02 | .FESI16 | .v02 | Elec & Gas | Modulated Boiler Control for Process 5:1 and 10:1 | Process boiler with standard modulation control | Process boiler with high turn down modulation control | 4745 |  |  |  |  | 1.055 | 15 | 0.65 | kBtu/hr | input capacity |  |  | Includes Hospital and University year round boilers | 0.33 | engineering judgment | Total cost includes stated installation costs. | Measure applicable for NC | NC notes, Updated Measure Life, Units clarification | 7/31/2014, 7/31/2015 | 2012-09-28 | [8 empty] | N | CO | HV | -000434- | G | -XX-XX-XX-XX- | 03
N-CO-HV-000435-G-XX-XX-XX-XX-03 | 8.06.04 | 8.06.04.FESI17.v02 | .FESI17 | .v02 | Elec & Gas | Boiler Oxygen Burner Control for Process | Process boiler without O2 burner control with linkaged control | Process boiler with O2 burner control | 4745 |  |  |  |  | 0.703 | 15 | 0.55 | kBtu/hr | input capacity |  |  | Includes Hospital and University year round boilers | 0.27 | engineering judgment | Total cost includes stated installation costs. | Measure applicable for NC | NC notes, Updated Measure Life, Units clarification | 7/31/2014, 7/31/2015 | 2012-09-28 | [8 empty] | N | CO | HV | -000435- | G | -XX-XX-XX-XX- | 03
N-CO-HV-000645-G-XX-XX-XX-XX-01 | 8.06.09 | 8.06.09.FESI17.v02 | .FESI17 | .v02 | Elec & Gas | Boiler Oxygen Burner Control for Process with Linkageless Control | Process boiler without O2 burner control with linkageless control | Process boiler with O2 burner control and linkageless control | 4745 |  |  |  |  | 0.352 | 15 | 0.55 | kBtu/hr | input capacity |  |  | This measure is intended to be paired with the Linkageless Control measure when both O2 control and Linkageless control are both installed. Includes Hospital and University year round boilers | 0.27 | engineering judgment | Total cost includes stated installation costs. | Measure applicable for NC |  |  | 2015-07-31 | [8 empty] | N | CO | HV | -000645- | G | -XX-XX-XX-XX- | 01
N-CO-MS-000436-G-XX-XX-XX-XX-02 | 8.06.05 | 8.06.05.FESI18.v01 | .FESI18 | .v01 | Elec & Gas | Process Boiler Stack Economizer 80F | Process boiler without stack economizer | Process boiler with stack economizer 80F | 4745 |  |  |  |  | 0.703 | 15 | 3 | kBtu/hr | input capacity |  |  |  | 1 | engineering judgment | Total cost includes stated installation costs. | Measure applicable for NC | NC Notes,Units clarification | 7/31/2014, 7/31/2015 | 2012-09-28 | [8 empty] | N | CO | MS | -000436- | G | -XX-XX-XX-XX- | 02
N-CO-MS-000437-G-XX-XX-XX-XX-02 | 8.06.06 | 8.06.06.FESI18.v01 | .FESI18 | .v01 | Elec & Gas | Process Boiler Stack Economizer 120F | Process boiler without stack economizer | Process boiler with stack economizer 120F | 4745 |  |  |  |  | 1.055 | 15 | 4.5 | kBtu/hr | input capacity |  |  |  | 1 | engineering judgment | Total cost includes stated installation costs. | Measure applicable for NC | NC Notes,Units clarification | 7/31/2014, 7/31/2015 | 2012-09-28 | [8 empty] | N | CO | MS | -000437- | G | -XX-XX-XX-XX- | 02
N-CO-MS-000438-G-XX-XX-XX-XX-02 | 8.06.07 | 8.06.07.FESI18.v01 | .FESI18 | .v01 | Elec & Gas | Process Boiler Stack Economizer 200F | Process boiler without stack economizer | Process boiler with stack economizer 200F | 4745 |  |  |  |  | 1.758 | 15 | 6 | kBtu/hr | input capacity |  |  |  | 1 | engineering judgment | Total cost includes stated installation costs. | Measure applicable for NC | NC Notes,Units clarification | 7/31/2014, 7/31/2015 | 2012-09-28 | [8 empty] | N | CO | MS | -000438- | G | -XX-XX-XX-XX- | 02
N-CO-MS-000555-G-XX-XX-XX-XX-01 |  | 8.06.08FES119.vo1 | .FES119 | .vo1 | Gas | Automatic Boiler Blowdown | Manual Boiler Blowdown | Automatic Boiler Blowdown | 4800 |  |  |  |  | 0.01843 | 15 | 0.018 | per gallon of water saved |  |  |  |  | 0.02 | engineering judgment | Total cost includes stated installation costs. | Measure applicable for NC |  |  | 2014-07-31 | [8 empty] | N | CO | MS | -000555- | G | -XX-XX-XX-XX- | 01
N-CO-MS-000705-G-XX-XX-XX-XX-01 | 8.27.01 | 8.27.01.FESI45.v01 | .FESI45 | .v01 | Elec & Gas | Transport Membrane Condenser 80F | Process boiler without economizer or transport membrane | Process boiler with transport membrane condenser 80F | 4657 |  |  |  |  | 1.4 | 15 | 18 | kBtu/hr | input capacity |  |  |  | 1 | engineering judgment | Total cost includes stated installation costs. | Measure applicable for NC |  |  | 2016-07-30 | [8 empty] | N | CO | MS |  | G | -XX-XX-XX-XX- | 01 | 000705
N-CO-MS-000706-G-XX-XX-XX-XX-01 | 8.27.02 | 8.27.02.FESI45.v01 | .FESI45 | .v01 | Elec & Gas | Transport Membrane Condenser 120F | Process boiler without economizer or transport membrane | Process boiler with transport membrane condenser 120F | 4657 |  |  |  |  | 2.1 | 15 | 27 | kBtu/hr | input capacity |  |  |  | 1 | engineering judgment | Total cost includes stated installation costs. | Measure applicable for NC |  |  | 2016-07-30 | [8 empty] | N | CO | MS |  | G | -XX-XX-XX-XX- | 01 | 000706
N-CO-MS-000707-G-XX-XX-XX-XX-01 | 8.27.03 | 8.27.03.FESI45.v01 | .FESI45 | .v01 | Elec & Gas | Transport Membrane Condenser 200F | Process boiler without economizer or transport membrane | Process boiler with transport membrane condenser 200F | 4657 |  |  |  |  | 3.52 | 15 | 36 | kBtu/hr | input capacity |  |  |  | 1 | engineering judgment | Total cost includes stated installation costs. | Measure applicable for NC |  |  | 2016-07-30 | [8 empty] | N | CO | MS |  | G | -XX-XX-XX-XX- | 01 | 000707
N-CO-MS-000708-G-XX-XX-XX-XX-01 | 8.27.04 | 8.27.04.FESI47.v01 | .FESI47 | .v01 | Elec & Gas | High Turndown Burner on Make-Up Air Unit - 168 hr/wk | MAU with burner turndown of 1:3 or less | MAU with burner turndown of 10:1 or greater | 8760 |  |  |  |  | 3.7296 | 20 | 2.53 | kBtu/hr | input capacity |  |  |  | 3.63 | RS Means 2001 adjusted to 2015 using CPI | Total cost is an incremental cost and does not included installation | Measure applicable for NC |  |  | 2016-07-30 | [8 empty] | N | CO | MS |  | G | -XX-XX-XX-XX- | 01 | 000708
N-CO-MS-000709-G-XX-XX-XX-XX-01 | 8.27.05 | 8.27.05.FESI47.v01 | .FESI47 | .v01 | Elec & Gas | High Turndown Burner on Make-Up Air Unit - 100 hr/wk | MAU with burner turndown of 1:3 or less | MAU with burner turndown of 10:1 or greater | 5200 |  |  |  |  | 3.0087 | 20 | 2.53 | kBtu/hr | input capacity |  |  |  | 3.63 | RS Means 2001 adjusted to 2015 using CPI | Total cost is an incremental cost and does not included installation | Measure applicable for NC |  |  | 2016-07-30 | [8 empty] | N | CO | MS |  | G | -XX-XX-XX-XX- | 01 | 000709
N-CO-MS-000710-G-XX-XX-XX-XX-01 | 8.27.06 | 8.27.06.FESI47.v01 | .FESI47 | .v01 | Elec & Gas | High Turndown Burner on Make-Up Air Unit - 50 hr/wk | MAU with burner turndown of 1:3 or less | MAU with burner turndown of 10:1 or greater | 2600 |  |  |  |  | 1.5043 | 20 | 2.53 | kBtu/hr | input capacity |  |  |  | 3.63 | RS Means 2001 adjusted to 2015 using CPI | Total cost is an incremental cost and does not included installation | Measure applicable for NC |  |  | 2016-07-30 | [8 empty] | N | CO | MS |  | G | -XX-XX-XX-XX- | 01 | 000710
N-CO-MS-000711-G-XX-XX-XX-XX-01 | 8.27.07 | 8.27.07.FESI48.v01 | .FESI48 | .v01 | Elec & Gas | Decrease Oven Exhaust Flow - 200F to 400F | Constant Oven Exhaust Flow | Decreasing oven exhaust flow | 4567 |  |  |  |  | 0.8712 | 15 | 1 | cfm reduced | cfm |  |  |  | 1 | engineering judgement | Total cost includes stated installation costs. | Measure applicable for NC |  |  | 2016-07-30 | [8 empty] | N | CO | MS |  | G | -XX-XX-XX-XX- | 01 | 000711
N-CO-MS-000712-G-XX-XX-XX-XX-01 | 8.27.08 | 8.27.08.FESI48.v01 | .FESI48 | .v01 | Elec & Gas | Decrease Oven Exhaust Flow - 400F to 600F | Constant Oven Exhaust Flow | Decreasing oven exhaust flow | 4567 |  |  |  |  | 1.2636 | 15 | 1 | cfm reduced | cfm |  |  |  | 1 | engineering judgement | Total cost includes stated installation costs. | Measure applicable for NC |  |  | 2016-07-30 | [8 empty] | N | CO | MS |  | G | -XX-XX-XX-XX- | 01 | 000712
N-CO-MS-000713-G-XX-XX-XX-XX-01 | 8.27.09 | 8.27.09.FESI48.v01 | .FESI48 | .v01 | Elec & Gas | Decrease Oven Exhaust Flow - 600F to 800F | Constant Oven Exhaust Flow | Decreasing oven exhaust flow | 4567 |  |  |  |  | 1.522 | 15 | 1 | cfm reduced | cfm |  |  |  | 1 | engineering judgement | Total cost includes stated installation costs. | Measure applicable for NC |  |  | 2016-07-30 | [8 empty] | N | CO | MS |  | G | -XX-XX-XX-XX- | 01 | 000713
N-CO-MS-000714-G-XX-XX-XX-XX-01 | 8.27.10 | 8.27.10.FESI48.v01 | .FESI48 | .v01 | Elec & Gas | Decrease Oven Exhaust Flow - 800F to 1000F | Constant Oven Exhaust Flow | Decreasing oven exhaust flow | 4567 |  |  |  |  | 1.7056 | 15 | 1 | cfm reduced | cfm |  |  |  | 1 | engineering judgement | Total cost includes stated installation costs. | Measure applicable for NC |  |  | 2016-07-30 | [8 empty] | N | CO | MS |  | G | -XX-XX-XX-XX- | 01 | 000714
N-CO-MS-000715-G-XX-XX-XX-XX-01 | 8.27.11 | 8.27.11.FESI48.v01 | .FESI48 | .v01 | Elec & Gas | Decrease Oven Exhaust Flow - 1000F to 1200F | Constant Oven Exhaust Flow | Decreasing oven exhaust flow | 4567 |  |  |  |  | 1.8369 | 15 | 1 | cfm reduced | cfm |  |  |  | 1 | engineering judgement | Total cost includes stated installation costs. | Measure applicable for NC |  |  | 2016-07-30 | [8 empty] | N | CO | MS |  | G | -XX-XX-XX-XX- | 01 | 000715
N-CO-MS-000716-E-XX-XX-XX-XX-01 | 8.27.12 | 8.27.12.FESI48.v01 | .FESI48 | .v01 | Elec & Gas | Decrease Oven Exhaust Flow - 200F to 400F | Constant Oven Exhaust Flow | Decreasing oven exhaust flow | 4567 | 1 | 0.0528 | 241 | 0.0528 |  | 15 | 1 | cfm reduced | cfm |  |  |  | 1 | engineering judgement | Total cost includes stated installation costs. | Measure applicable for NC |  |  | 2016-07-30 | [8 empty] | N | CO | MS |  | E | -XX-XX-XX-XX- | 01 | 000716
N-CO-MS-000717-E-XX-XX-XX-XX-01 | 8.27.13 | 8.27.13.FESI48.v01 | .FESI48 | .v01 | Elec & Gas | Decrease Oven Exhaust Flow - 400F to 600F | Constant Oven Exhaust Flow | Decreasing oven exhaust flow | 4567 | 1 | 0.0766 | 350 | 0.0766 |  | 15 | 1 | cfm reduced | cfm |  |  |  | 1 | engineering judgement | Total cost includes stated installation costs. | Measure applicable for NC |  |  | 2016-07-30 | [8 empty] | N | CO | MS |  | E | -XX-XX-XX-XX- | 01 | 000717
N-CO-MS-000718-E-XX-XX-XX-XX-01 | 8.27.14 | 8.27.14.FESI48.v01 | .FESI48 | .v01 | Elec & Gas | Decrease Oven Exhaust Flow - 600F to 800F | Constant Oven Exhaust Flow | Decreasing oven exhaust flow | 4567 | 1 | 0.0924 | 422 | 0.0924 |  | 15 | 1 | cfm reduced | cfm |  |  |  | 1 | engineering judgement | Total cost includes stated installation costs. | Measure applicable for NC |  |  | 2016-07-30 | [8 empty] | N | CO | MS |  | E | -XX-XX-XX-XX- | 01 | 000718
N-CO-MS-000719-E-XX-XX-XX-XX-01 | 8.27.15 | 8.27.15.FESI48.v01 | .FESI48 | .v01 | Elec & Gas | Decrease Oven Exhaust Flow - 800F to 1000F | Constant Oven Exhaust Flow | Decreasing oven exhaust flow | 4567 | 1 | 0.1036 | 473 | 0.1036 |  | 15 | 1 | cfm reduced | cfm |  |  |  | 1 | engineering judgement | Total cost includes stated installation costs. | Measure applicable for NC |  |  | 2016-07-30 | [8 empty] | N | CO | MS |  | E | -XX-XX-XX-XX- | 01 | 000719
N-CO-MS-000720-E-XX-XX-XX-XX-01 | 8.27.16 | 8.27.16.FESI48.v01 | .FESI48 | .v01 | Elec & Gas | Decrease Oven Exhaust Flow - 1000F to 1200F | Constant Oven Exhaust Flow | Decreasing oven exhaust flow | 4567 | 1 | 0.1115 | 509 | 0.1115 |  | 15 | 1 | cfm reduced | cfm |  |  |  | 1 | engineering judgement | Total cost includes stated installation costs. | Measure applicable for NC |  |  | 2016-07-30 | [8 empty] | N | CO | MS |  | E | -XX-XX-XX-XX- | 01 | 000720
N-CO-MS-000721-G-XX-XX-XX-XX-01 | 8.27.17 | 8.27.17.FESI49.v01 | .FESI49 | .v01 | Elec & Gas | Regenerative/Recuperative Thermal Oxidizer - 2 shift Retrofit | Thermal oxidizer without regeneration/recuperation | Regenerative/Recuperative thermal oxidizer | 5840 |  |  |  |  | 74.273 | 20 | 30 | cfm | cfm |  |  |  | 1 | engineering judgement | Total cost includes stated installation costs. | NA |  |  | 2016-07-30 | [8 empty] | N | CO | MS |  | G | -XX-XX-XX-XX- | 01 | 000721
N-CO-MS-000722-G-XX-XX-XX-XX-01 | 8.27.18 | 8.27.18.FESI49.v01 | .FESI49 | .v01 | Elec & Gas | Regenerative/Recuperative Thermal Oxidizer - 3 shift Retrofit | Thermal oxidizer without regeneration/recuperation | Regenerative/Recuperative thermal oxidizer | 8760 |  |  |  |  | 97.67 | 20 | 30 | cfm | cfm |  |  |  | 1 | engineering judgement | Total cost includes stated installation costs. | NA |  |  | 2016-07-30 | [8 empty] | N | CO | MS |  | G | -XX-XX-XX-XX- | 01 | 000722
N-CO-MS-000723-G-XX-XX-XX-XX-01 | 8.27.19 | 8.27.19.FESI49.v01 | .FESI49 | .v01 | Elec & Gas | Regenerative/Recuperative Thermal Oxidizer - 2 shift NC | Thermal oxidizer without regeneration/recuperation | Regenerative/Recuperative thermal oxidizer | 5840 |  |  |  |  | 13.929 | 20 | 30 | cfm | cfm |  |  |  | 1 | engineering judgement | Total cost includes stated installation costs. | Measure applicable for NC |  |  | 2016-07-30 | [8 empty] | N | CO | MS |  | G | -XX-XX-XX-XX- | 01 | 000723
N-CO-MS-000724-G-XX-XX-XX-XX-01 | 8.27.20 | 8.27.20.FESI49.v01 | .FESI49 | .v01 | Elec & Gas | Regenerative/Recuperative Thermal Oxidizer - 3 shift NC | Thermal oxidizer without regeneration/recuperation | Regenerative/Recuperative thermal oxidizer | 8760 |  |  |  |  | 18.309 | 20 | 30 | cfm | cfm |  |  |  | 1 | engineering judgement | Total cost includes stated installation costs. | Measure applicable for NC |  |  | 2016-07-30 | [8 empty] | N | CO | MS |  | G | -XX-XX-XX-XX- | 01 | 000724
N-CO-MS-000439-G-XX-XX-XX-XX-01 | 8.07.01 | 8.07.01.FESI11.v01 | .FESI11 | .v01 | Elec & Gas | Drycleaner Boiler Tune-up - Kettle | Dry Cleaning Boiler without service | Dry Cleaning Boiler tuned-up | 2192 |  |  |  |  | 0.63 | 5 | 850 | per boiler |  |  |  |  | 750 | PG&E | Total cost includes stated installation costs. | NA | Corrected value which was previously input incorrectly | 2010-11-12 |  |  | No Change to Baseline | [6 empty] | N | CO | MS | -000439- | G | -XX-XX-XX-XX- | 01
N-CO-MS-000440-G-XX-XX-XX-XX-01 | 8.07.02 | 8.07.02.FESI11.v01 | .FESI11 | .v01 | Elec & Gas | Drycleaner Boiler Tune-up - Tube | Dry Cleaning Boiler without service | Dry Cleaning Boiler tuned-up | 2166 |  |  |  |  | 2.3 | 5 | 850 | per boiler |  |  |  |  | 750 | PG&E | Total cost includes stated installation costs. | NA |  | 2010-11-12 |  |  | No Change to Baseline | [6 empty] | N | CO | MS | -000440- | G | -XX-XX-XX-XX- | 01
N-CO-MS-000441-G-XX-XX-XX-XX-02 | 8.08.01 | 8.08.01.FES-I8.v01 | .FES-I8 | .v01 | Elec & Gas | O-zone Generator for Laundry | Hot water heated by natural gas-fired water heater or boiler | Ozone generator | 4380 |  |  |  |  | 42.09 | 10 | 75.73 | Per pound of laundry capacity |  |  |  |  | 75.73 | PG&E | Total cost includes stated installation costs. | Measure applicable for NC | Measure name change, removed 'Laundromat' from name | 11/12/2010, 10/06/2015 |  |  | No Change to Baseline | [6 empty] | N | CO | MS | -000441- | G | -XX-XX-XX-XX- | 02
N-CO-MS-000442-E-XX-XX-XX-XX-01 | 8.12.01 | 8.12.01.FESI14.v01 | .FESI14 | .v01 | Elec & Gas | High Efficiency Welders | Standard Efficiency Welder | High Efficiency Welder | 4160 | 1 | 0.39 | 761 | 0.39 |  | 20 | 2000 | per welder |  |  |  |  | 0 | No installation costs | Total cost is an incremental equipment cost and does not include installation cost | Measure applicable for NC |  |  | 2012-09-28 | [8 empty] | N | CO | MS | -000442- | E | -XX-XX-XX-XX- | 01
N-CO-MS-000443-E-XX-XX-XX-XX-01 | 8.12.02 | 8.12.02.FESI19.v01 | .FESI19 | .v01 | Elec & Gas | 3-phase High Frequency Battery Charger - 1 shift | Ferroresonant or SCR battery chargers | High frequency battery chargers | 4160 |  | 0.289 | 1460 | 0 |  | 20 | 872.5 | per charger |  |  |  |  | 0 | No installation costs | Total cost is an incremental equipment cost and does not include installation cost | Measure applicable for NC |  |  | 2012-09-29 | [8 empty] | N | CO | MS | -000443- | E | -XX-XX-XX-XX- | 01
N-CO-MS-000444-E-XX-XX-XX-XX-01 | 8.12.02 | 8.12.02.FESI19.v01 | .FESI19 | .v01 | Elec & Gas | 3-phase High Frequency Battery Charger - 2 shifts | Ferroresonant or SCR battery chargers | High frequency battery chargers | 4160 |  | 0.289 | 2688 | 0 |  | 20 | 872.5 | per charger |  |  |  |  | 0 | No installation costs | Total cost is an incremental equipment cost and does not include installation cost | Measure applicable for NC |  |  | 2012-09-29 | [8 empty] | N | CO | MS | -000444- | E | -XX-XX-XX-XX- | 01
N-CO-MS-000445-E-XX-XX-XX-XX-01 | 8.12.02 | 8.12.02.FESI19.v01 | .FESI19 | .v01 | Elec & Gas | 3-phase High Frequency Battery Charger - 3 shifts | Ferroresonant or SCR battery chargers | High frequency battery chargers | 4160 |  | 0.289 | 3638 | 0 |  | 20 | 872.5 | per charger |  |  |  |  | 0 | No installation costs | Total cost is an incremental equipment cost and does not include installation cost | Measure applicable for NC |  |  | 2012-09-29 | [8 empty] | N | CO | MS | -000445- | E | -XX-XX-XX-XX- | 01
N-CO-MS-000637-E-XX-XX-XX-XX-01 | 8.26.01 | 8.26.01.FESI29.v01 | .FESI29 | .v01 | Elec & Gas | Injection Molding Machine - Full Electric (Servo Electric) | Hydraulic Injection Molding Machine | Injection Molding Machine - Full Electric | 4745 | 1 | 0.05 | 237 | 0.05 |  | 20 | 175 | per ton clamping capacity |  |  |  | NOTE: if annual production data is available, and consistent year over year, the annual lbs/year of thermoplastic processed by the injection molding machine can be utilized in a custom savings calculation. And APC can be calculated as follows: APC = AEC/Production hours (annual power consumption when production rate is known) | 0 | survey of manufacturers | Total cost is an incremental equipment cost and does not include installation cost | Measure applicable for NC |  |  | 2015-07-24 | [8 empty] | N | CO | MS | -000637- | E | -XX-XX-XX-XX- | 01
N-CO-MS-000638-E-XX-XX-XX-XX-01 | 8.26.02 | 8.26.02.FESI29.v01 | .FESI29 | .v01 | Elec & Gas | Injection Molding Machine - Electric/Hydraulic Hybrid | Hydraulic Injection Molding Machine | Injection Molding Machine - Electric/Hydraulic Hybrid (Servo Hydraulic) | 4745 | 1 | 0.044 | 209 | 0.044 |  | 20 | 75 | per ton clamping capacity |  |  |  | NOTE: if annual production data is available, and consistent year over year, the annual lbs/year of thermoplastic processed by the injection molding machine can be utilized in a custom savings calculation. And APC can be calculated as follows: APC = AEC/Production hours (annual power consumption when production rate is known) | 0 | survey of manufacturers | Total cost is an incremental equipment cost and does not include installation cost | Measure applicable for NC |  |  | 2015-07-24 | [8 empty] | N | CO | MS | -000638- | E | -XX-XX-XX-XX- | 01
N-CO-MS-000725-E-XX-XX-XX-XX-01 | 8.14.30 | 8.14.30.FESI50.v01 | .FESI50 | .v01 | Elec & Gas | Dewpoint Sensor Control for Desiccant Plastic Dryer | Desiccant-type Air Dryer with without moisture control | Desiccant-type Air Dryer with moisture control | 6240 | 1 | 0.095 | 565 | 0.095 |  | 15 | 250 | per kw capacity of the heating elements |  |  | per KW |  | 50 | engineering judgment | Total cost includes stated installation costs. | Measure applicable for NC |  |  | 2016-07-30 | [8 empty] | N | CO | MS |  | E | -XX-XX-XX-XX- | 01 | 000725
N-CO-MS-000446-E-XX-XX-XX-XX-01 | 8.09.01 | 8.09.01.FESC11b.v01 | .FESC11b | .v01 | Elec & Gas | Tank Insulation (electric) 1" Low-Temp | Low-Temp Tank with out insulation | 1" insulation | 8760 | 1 | 0.037 | 328 | 0.037 |  | 15 | 1.85 | per square foot |  |  |  |  | 4 | RSMeans Costworks average | Total cost is an incremental equipment cost and does not include installation cost | NA | Corrected FES File Code | 11/12/2010, 7/29/2016 |  |  | No Change to Baseline | [6 empty] | N | CO | MS | -000446- | E | -XX-XX-XX-XX- | 01
N-CO-MS-000447-E-XX-XX-XX-XX-01 | 8.09.02 | 8.09.02.FESC11b.v01 | .FESC11b | .v01 | Elec & Gas | Tank Insulation (electric) 1" High-Temp | High-Temp Tank without insulation | 1" insulation | 8760 | 1 | 0.067 | 583 | 0.067 |  | 15 | 1.85 | per square foot |  |  |  |  | 4 | RSMeans Costworks average | Total cost is an incremental equipment cost and does not include installation cost | NA | Corrected FES File Code | 11/12/2010, 7/29/2016 |  |  | No Change to Baseline | [6 empty] | N | CO | MS | -000447- | E | -XX-XX-XX-XX- | 01
N-CO-MS-000448-E-XX-XX-XX-XX-01 | 8.09.03 | 8.09.03.FESC11b.v01 | .FESC11b | .v01 | Elec & Gas | Tank Insulation (electric) 2" Low-Temp | Low-Temp Tank with out insulation | 2" insulation | 8760 | 1 | 0.04 | 346 | 0.04 |  | 15 | 2.58 | per square foot |  |  |  |  | 4 | RSMeans Costworks average | Total cost is an incremental equipment cost and does not include installation cost | NA | Corrected FES File Code | 11/12/2010, 7/29/2016 |  |  | No Change to Baseline | [6 empty] | N | CO | MS | -000448- | E | -XX-XX-XX-XX- | 01
N-CO-MS-000449-E-XX-XX-XX-XX-01 | 8.09.04 | 8.09.04.FESC11b.v01 | .FESC11b | .v01 | Elec & Gas | Tank Insulation (electric) 2" High-Temp | High-Temp Tank without insulation | 2" insulation | 8760 | 1 | 0.07 | 615 | 0.07 |  | 15 | 2.58 | per square foot |  |  |  |  | 4 | RSMeans Costworks average | Total cost is an incremental equipment cost and does not include installation cost | NA | Corrected FES File Code | 11/12/2010, 7/29/2016 |  |  | No Change to Baseline | [6 empty] | N | CO | MS | -000449- | E | -XX-XX-XX-XX- | 01
N-CO-MS-000450-G-XX-XX-XX-XX-01 | 8.09.05 | 8.09.05.FESC11b.v01 | .FESC11b | .v01 | Elec & Gas | Tank Insulation (gas) 1" Low-Temp | Low-Temp Tank with out insulation | 1" insulation | 8760 |  |  |  |  | 13.3 | 15 | 1.85 | per square foot |  |  |  |  | 4 | RSMeans Costworks average | Total cost is an incremental equipment cost and does not include installation cost | NA | Corrected FES File Code | 11/12/2010, 7/29/2016 |  |  | No Change to Baseline | [6 empty] | N | CO | MS | -000450- | G | -XX-XX-XX-XX- | 01
N-CO-MS-000451-G-XX-XX-XX-XX-01 | 8.09.06 | 8.09.06.FESC11b.v01 | .FESC11b | .v01 | Elec & Gas | Tank Insulation (gas) 1" High-Temp | High-Temp Tank without insulation | 1" insulation | 8760 |  |  |  |  | 23.8 | 15 | 1.85 | per square foot |  |  |  |  | 4 | RSMeans Costworks average | Total cost is an incremental equipment cost and does not include installation cost | NA | Corrected FES File Code | 11/12/2010, 7/29/2016 |  |  | No Change to Baseline | [6 empty] | N | CO | MS | -000451- | G | -XX-XX-XX-XX- | 01
N-CO-MS-000452-G-XX-XX-XX-XX-01 | 8.09.07 | 8.09.07.FESC11b.v01 | .FESC11b | .v01 | Elec & Gas | Tank Insulation (gas) 2" Low-Temp | Low-Temp Tank with out insulation | 2" insulation | 8760 |  |  |  |  | 14.1 | 15 | 2.58 | per square foot |  |  |  |  | 4 | RSMeans Costworks average | Total cost is an incremental equipment cost and does not include installation cost | NA | Corrected FES File Code | 11/12/2010, 7/29/2016 |  |  | No Change to Baseline | [6 empty] | N | CO | MS | -000452- | G | -XX-XX-XX-XX- | 01
N-CO-MS-000453-G-XX-XX-XX-XX-01 | 8.09.08 | 8.09.08.FESC11b.v01 | .FESC11b | .v01 | Elec & Gas | Tank Insulation (gas) 2" High-Temp | High-Temp Tank without insulation | 2" insulation | 8760 |  |  |  |  | 25.1 | 15 | 2.58 | per square foot |  |  |  |  | 4 | RSMeans Costworks average | Total cost is an incremental equipment cost and does not include installation cost | NA | Corrected FES File Code | 11/12/2010, 7/29/2016 |  |  | No Change to Baseline | [6 empty] | N | CO | MS | -000453- | G | -XX-XX-XX-XX- | 01
N-CO-MS-000454-G-XX-XX-XX-XX-01 | 8.10.01 | 8.10.01.FES-E10.v01 | .FES-E10 | .v01 | Elec & Gas | Truck Loading Dock Seals | No existing seals | New seals - Door Trailer Gap | 520 |  |  |  |  | 402 | 10 | 2857 | Per door |  |  |  |  | 560 | Focus on Energy | Total cost includes stated installation costs. | NA |  | 2010-11-12 |  |  | No Change to Baseline | [6 empty] | N | CO | MS | -000454- | G | -XX-XX-XX-XX- | 01
N-CO-MS-000455-G-XX-XX-XX-XX-02 | 8.10.02 | 8.10.02.FES-E10.v01 | .FES-E10 | .v01 | Elec & Gas | Truck Loading Dock Seals | Existing ramp brush barrier | New seals - Leveler Ramp Gap | 8760 |  |  |  |  | 52 | 10 | 780 | Per ramp |  |  |  |  | 560 | Focus on Energy | Total cost includes stated installation costs. | Measure applicable for NC | NC Notes | 2015-07-31 |  |  | No Change to Baseline | [6 empty] | N | CO | MS | -000455- | G | -XX-XX-XX-XX- | 02
N-CO-MS-000456-G-XX-XX-XX-XX-02 | 8.10.03 | 8.10.03.FES-E10.v01 | .FES-E10 | .v01 | Elec & Gas | Truck Loading Dock Seals | Existing but degraded seals | New seals - Door Trailer Gap | 520 |  |  |  |  | 201 | 10 | 2857 | Per door |  |  |  |  | 560 | Focus on Energy | Total cost includes stated installation costs. | Measure applicable for NC | NC Notes | 2015-07-31 |  |  | No Change to Baseline | [6 empty] | N | CO | MS | -000456- | G | -XX-XX-XX-XX- | 02
N-CO-MS-000457-G-XX-XX-XX-XX-02 | 8.10.04 | 8.10.04.FES-E10.v01 | .FES-E10 | .v01 | Elec & Gas | Truck Loading Dock Seals | No existing ramp brush barrier | New seals - Leveler Ramp Gap | 8760 |  |  |  |  | 262 | 10 | 780 | Per ramp |  |  |  |  | 560 | Focus on Energy | Total cost includes stated installation costs. | Measure applicable for NC | NC Notes | 2015-07-31 |  |  | No Change to Baseline | [6 empty] | N | CO | MS | -000457- | G | -XX-XX-XX-XX- | 02
N-CO-MS-000458-E-XX-XX-XX-XX-01 | 8.11.01 | 8.11.01.FESI7.v01 | .FESI7 | .v01 | Elec & Gas | Refrigeration Savings due to Lighting Savings -20F to 0F | Existing lighting and refrigeration load | Improved lighting with reduced refrigeration load | 8760 | 0.95 | 0.0005 | 1.79 | 0.000475 |  | 12 | 0 | per lighting Watt reduced |  |  |  |  | 0 |  |  | Measure applicable for NC |  |  | 2011-09-23 | [8 empty] | N | CO | MS | -000458- | E | -XX-XX-XX-XX- | 01
N-CO-MS-000459-E-XX-XX-XX-XX-01 | 8.11.02 | 8.11.02.FESI7.v01 | .FESI7 | .v01 | Elec & Gas | Refrigeration Savings due to Lighting Savings 0F to 20F | Existing lighting and refrigeration load | Improved lighting with reduced refrigeration load | 8760 | 0.95 | 0.0003 | 1.16 | 0.000285 |  | 12 | 0 | per lighting Watt reduced |  |  |  |  | 0 |  |  | Measure applicable for NC |  |  | 2011-09-23 | [8 empty] | N | CO | MS | -000459- | E | -XX-XX-XX-XX- | 01
N-CO-MS-000460-E-XX-XX-XX-XX-01 | 8.11.03 | 8.11.03.FESI7.v01 | .FESI7 | .v01 | Elec & Gas | Refrigeration Savings due to Lighting Savings 20F to 40F | Existing lighting and refrigeration load | Improved lighting with reduced refrigeration load | 8760 | 0.95 | 0.0002 | 0.76 | 0.00019 |  | 12 | 0 | per lighting Watt reduced |  |  |  |  | 0 |  |  | Measure applicable for NC |  |  | 2011-09-23 | [8 empty] | N | CO | MS | -000460- | E | -XX-XX-XX-XX- | 01
N-CO-MS-000461-E-XX-XX-XX-XX-01 | 8.17.01 | 8.17.01.FESI32.v01 | .FESI32 | .v01 | Elec & Gas | Automatic High Speed Doors - between freezer and cooler | Strip curtains between freezer and cooler | Automatic high speed door | 8760 | 1 | 0.102 | 895 | 0.102 | 0 | 12 | 150 | SF |  |  |  |  | 75 | Engineering estimate |  | Measure applicable for NC |  |  | 2013-07-30 | [8 empty] | N | CO | MS | -000461- | E | -XX-XX-XX-XX- | 01
N-CO-MS-000462-E-XX-XX-XX-XX-01 | 8.17.02 | 8.17.02.FESI32.v01 | .FESI32 | .v01 | Elec & Gas | Automatic High Speed Doors - between freezer and dock | Strip curtains between freezer and dock | Automatic high speed door | 8760 | 1 | 0.207 | 1817 | 0.207 | 0 | 12 | 150 | SF |  |  |  |  | 75 | Engineering estimate |  | Measure applicable for NC |  |  | 2013-07-30 | [8 empty] | N | CO | MS | -000462- | E | -XX-XX-XX-XX- | 01
N-CO-MS-000463-E-XX-XX-XX-XX-01 | 8.17.03 | 8.17.03.FESI32.v01 | .FESI32 | .v01 | Elec & Gas | Automatic High Speed Doors - between cooler and dock | Strip curtains between cooler and dock | Automatic high speed door | 8760 | 1 | 0.022 | 193 | 0.022 | 0 | 12 | 150 | SF |  |  |  |  | 75 | Engineering estimate |  | Measure applicable for NC |  |  | 2013-07-30 | [8 empty] | N | CO | MS | -000463- | E | -XX-XX-XX-XX- | 01
N-CO-MS-000539-E-XX-XX-XX-XX-01 | 8.17.04 | 8.17.04.FESI32.v01 | .FESI32 | .v01 | Elec & Gas | Automatic High Speed Doors - exterior doors | Dock doors between heated receiving area and the outdoors | Automatic high speed door | 8760 |  |  |  |  | 0.67516 | 12 | 150 | SF |  |  |  |  | 75 | Engineering estimate |  | Measure applicable for NC |  |  | 2014-07-31 | [8 empty] | N | CO | MS | -000539- | E | -XX-XX-XX-XX- | 01
N-CO-CL-000464-C-XX-XX-XX-XX-02 | 8.18.01 | 8.18.01.FESI33.v02 | .FESI33 | .v02 | Elec & Gas | Optimized Snow and Ice Melt Controls - without idle mode | Snow and Ice Melt controls with idle mode | Enhance snow and ice melt controls without idle mode | 1781 |  | 6.6255e-05 | 0.118 | 0 | 0.585 | 15 | 0.15 | SF |  |  |  |  | 15 | Engineering estimate |  | Measure applicable for NC | Updated measure name for clarity | 2016-07-29 | 2013-07-30 | [8 empty] | N | CO | CL | -000464- | C | -XX-XX-XX-XX- | 02
N-CO-CL-000726-G-XX-XX-XX-XX-01 | 8.18.02 | 8.18.02.FESI33a.v01 | .FESI33a | .v01 | Elec & Gas | Optimized Snow and Ice Melt Controls - with idle mode | Snow and Ice Melt controls with idle mode (no setback) | Snow and Ice Melt Controls with idle mode setback | 1781 |  |  |  |  | 0.33394 | 15 | 0.15 | SF |  |  |  |  | 15 | Engineering estimate |  | Measure applicable for NC |  |  | 2016-07-29 | [8 empty] | N | CO | CL |  | G | -XX-XX-XX-XX- | 01 | 000726
N-CO-MS-000465-E-XX-XX-XX-XX-01 | 9.01.01 | 9.01.01.FESR1.v01 | .FESR1 | .v01 | Elec & Gas | Photovoltaics | No PV | 1 kW PV system | 1145 | 0.47 | 1 | 1145 | 0.47 |  | 20 | 8000 | per nominal kW |  |  |  |  | 800 | base labor cost ~10% of overall cost; source: engineering judgment | Total cost includes stated installation costs. | Measure applicable for NC |  |  |  |  | No Change to Baseline | [6 empty] | N | CO | MS | -000465- | E | -XX-XX-XX-XX- | 01
N-CO-MS-000466-G-XX-XX-XX-XX-01 | 9.51.01 | 9.51.01.FESA1.v02 | .FESA1 | .v02 | Elec & Gas | Heat Curtains for Greenhouses | no thermal curtain | Thermal curtain | 3650 |  |  |  |  | 0.129 | 5 | 1.5 | per square foot |  |  |  |  | 1 | PG&E Greenhouse IR Film workpapers | Total cost is an incremental equipment cost and does not include installation cost | Measure applicable for NC | Updated to reflect a shorter (5 month) heating season | 2015-07-21 |  |  | No Change to Baseline | [6 empty] | N | CO | MS | -000466- | G | -XX-XX-XX-XX- | 01
N-CO-MS-000467-G-XX-XX-XX-XX-02 | 9.52.01 | 9.52.01.FESA2.v02 | .FESA2 | .v02 | Elec & Gas | Infrared film for Greenhouses - double layer baseline | Standard double inflated polyethylene | double inflated polyethylene with infrared film | 3650 |  |  |  |  | 0.136 | 5 | 0.021 | per square foot |  |  |  | Poly with IR film may replace equipment that is at the end of life | 0.1 | PG&E Greenhouse IR Film workpapers | Total cost is an incremental equipment cost and does not include installation cost | Measure applicable for NC | Updated to reflect a shorter (5 month) heating season | 2015-07-21 |  |  | No Change to Baseline | [6 empty] | N | CO | MS | -000467- | G | -XX-XX-XX-XX- | 02
N-CO-MS-000540-G-XX-XX-XX-XX-02 | 9.52.02 | 9.52.02.FESA2.v02 | .FESA2 | .v02 | Elec & Gas | Infrared film for Greenhouses - single layer baseline | Standard single inflated polyethylene | double inflated polyethylene with infrared film | 3650 |  |  |  |  | 0.435 | 4 | 0.114 | per square foot |  |  |  | Poly with IR film may replace equipment that is at the end of life | 0.1 | PG&E Greenhouse IR Film workpapers | Total cost is an incremental equipment cost and does not include installation cost | Measure not applicable for NC | lowered measure life, Updated to reflect a shorter (5 month) heating season | 7/21/2015,7/29/2016 | 2014-07-31 | [8 empty] | N | CO | MS | -000540- | G | -XX-XX-XX-XX- | 02
N-CO-CL-000468-E-XX-XX-XX-XX-01 | 9.53.01 | 9.53.01.FESA3.v01 | .FESA3 | .v01 | Elec & Gas | Engine Block Heater Timer | Engine Block Heaters left on overnight (no timer) | Engine Block Heaters controlled by timer | 900 |  | 0 | 576 | 0.8 |  | 5 | 50 | per engine block | [7 empty] | Measure applicable for NC |  |  | 2013-07-30 | [8 empty] | N | CO | CL | -000468- | E | -XX-XX-XX-XX- | 01
N-CO-MS-000469-E-XX-XX-XX-XX-02 | 9.54.01 | 9.54.01.FESA4.v01 | .FESA4 | .v01 | Elec & Gas | Low-Energy Livestock Waterer | Standard livestock waterer | Low-energy livestock waterer | 3040 |  | 0.525 | 1596 | 0 |  | 10 | 788 | per waterer | [7 empty] | Measure applicable for NC | CF updated to zero | 2016-07-29 | 2013-07-30 | [8 empty] | N | CO | MS | -000469- | E | -XX-XX-XX-XX- | 02
N-CO-HV-000470-E-XX-XX-XX-XX-01 | 9.55.01 | 9.55.01.FESA5.v01 | .FESA5 | .v01 | Elec & Gas | High Speed Fans: 24"-35" Fan Blade Diameter | Existing Fans | High Speed Fans: 24"-35" Fan Blade Diameter | 2935 | 1 | 0.118 | 372.14 | 0.118 |  | 7 | 150 | per fan |  |  |  |  | 450 | Act on Energy TRM | Total cost is an incremental equipment cost and does not include installation cost | Measure applicable for NC |  |  | 2013-07-30 | [8 empty] | N | CO | HV | -000470- | E | -XX-XX-XX-XX- | 01
N-CO-HV-000471-E-XX-XX-XX-XX-01 | 9.55.01 | 9.55.01.FESA5.v01 | .FESA5 | .v01 | Elec & Gas | High Speed Fans: 36"-47" Fan Blade Diameter | Existing Fans | High Speed Fans: 36"-47" Fan Blade Diameter | 2935 | 1 | 0.198 | 625.23 | 0.198 |  | 7 | 150 | per fan |  |  |  |  | 525 | Act on Energy TRM | Total cost is an incremental equipment cost and does not include installation cost | Measure applicable for NC |  |  | 2013-07-30 | [8 empty] | N | CO | HV | -000471- | E | -XX-XX-XX-XX- | 01
N-CO-HV-000472-E-XX-XX-XX-XX-01 | 9.55.01 | 9.55.01.FESA5.v01 | .FESA5 | .v01 | Elec & Gas | High Speed Fans: 48"-71" Fan Blade Diameter | Existing Fans | High Speed Fans: 48"-71" Fan Blade Diameter | 2935 | 1 | 0.356 | 1122.36 | 0.356 |  | 7 | 150 | per fan |  |  |  |  | 600 | Act on Energy TRM | Total cost is an incremental equipment cost and does not include installation cost | Measure applicable for NC |  |  | 2013-07-30 | [8 empty] | N | CO | HV | -000472- | E | -XX-XX-XX-XX- | 01
N-CO-HV-000541-E-XX-XX-XX-XX-02 | 9.55.02 | 9.55.02.FESA6.v02 | .FESA6 | .v02 | Elec & Gas | High Volume Low Speed Fans: 16' Fan Blade Diameter | non- High Volume Low Speed Existing Fans | High Volume Low Speed Fans: 16' Fan Blade Diameter | 2731 | 1 | 1.1 | 3218 | 1.1 |  | 10 | 4072 | per fan |  |  |  |  | 1200 | Derived from Act on Energy TRM | Total cost is an incremental equipment cost and does not include installation cost | Measure applicable for NC | NC Notes | 2015-07-31 | 2014-07-31 | [8 empty] | N | CO | HV | -000541- | E | -XX-XX-XX-XX- | 02
N-CO-HV-000542-E-XX-XX-XX-XX-02 | 9.55.02 | 9.55.02.FESA6.v02 | .FESA6 | .v02 | Elec & Gas | High Volume Low Speed Fans: 18' Fan Blade Diameter | non- High Volume Low Speed Existing Fans | High Volume Low Speed Fans: 18' Fan Blade Diameter | 2731 | 1 | 1.8 | 4938 | 1.8 |  | 10 | 4110 | per fan |  |  |  |  | 1400 | Derived from Act on Energy TRM | Total cost is an incremental equipment cost and does not include installation cost | Measure applicable for NC | NC Notes | 2015-07-31 | 2014-07-31 | [8 empty] | N | CO | HV | -000542- | E | -XX-XX-XX-XX- | 02
N-CO-HV-000473-E-XX-XX-XX-XX-03 | 9.55.02 | 9.55.02.FESA6.v02 | .FESA6 | .v02 | Elec & Gas | High Volume Low Speed Fans: 20' Fan Blade Diameter | non- High Volume Low Speed Existing Fans | High Volume Low Speed Fans: 20' Fan Blade Diameter | 2731 | 1 | 2.408 | 6576.85 | 2.408 |  | 10 | 4150 | per fan |  |  |  |  | 1600 | Act on Energy TRM | Total cost is an incremental equipment cost and does not include installation cost | Measure applicable for NC | NC Notes, Version update to include new sizes | 7/31/2014, 07/31/2015 | 2013-07-30 | [8 empty] | N | CO | HV | -000473- | E | -XX-XX-XX-XX- | 03
N-CO-HV-000474-E-XX-XX-XX-XX-03 | 9.55.02 | 9.55.02.FESA6.v02 | .FESA6 | .v02 | Elec & Gas | High Volume Low Speed Fans: 22' Fan Blade Diameter | non- High Volume Low Speed Existing Fans | High Volume Low Speed Fans: 22' Fan Blade Diameter | 2731 | 1 | 3.128 | 8543.34 | 3.128 |  | 10 | 4180 | per fan |  |  |  |  | 1800 | Act on Energy TRM | Total cost is an incremental equipment cost and does not include installation cost | Measure applicable for NC | NC Notes, Version update to include new sizes | 7/31/2014, 07/31/2015 | 2013-07-30 | [8 empty] | N | CO | HV | -000474- | E | -XX-XX-XX-XX- | 03
N-CO-HV-000475-E-XX-XX-XX-XX-03 | 9.55.02 | 9.55.02.FESA6.v02 | .FESA6 | .v02 | Elec & Gas | High Volume Low Speed Fans: 24' Fan Blade Diameter | non- High Volume Low Speed Existing Fans | High Volume Low Speed Fans: 24' Fan Blade Diameter | 2731 | 1 | 3.668 | 10018.12 | 3.668 |  | 10 | 4225 | per fan |  |  |  |  | 2100 | Act on Energy TRM | Total cost is an incremental equipment cost and does not include installation cost | Measure applicable for NC | NC Notes, Version update to include new sizes | 7/31/2014, 07/31/2015 | 2013-07-30 | [8 empty] | N | CO | HV | -000475- | E | -XX-XX-XX-XX- | 03
N-CO-MS-000476-G-XX-XX-XX-XX-01 | 9.55.03 | 9.55.03.FESA7.v01 | .FESA7 | .v01 | Elec & Gas | ENERGY STAR Dairy Water Heater | Baseline Water Heater | ENERGY STAR Commercial Water Heater, TE = 0.94 | 8760 |  |  |  |  | 53.8 | 13 | 209 | per water heater |  |  |  |  | 474 | DEER |  | Measure applicable for NC | NC Notes | 2015-07-31 | 2013-07-30 | [8 empty] | N | CO | MS | -000476- | G | -XX-XX-XX-XX- | 01
N-CO-MS-000543-E-XX-XX-XX-XX-01 | 9.57.01 | 9.57.01.FESA9.v01 | .FESA9 | .v01 | Elec & Gas | Dairy Refrigeration Tune-up | Non-Tuned up Process Milk Cooler | Tuned up Process Milk Cooler | 2920 | 1 | 3.3312e-05 | 0.09727 | 3.3312e-05 |  | 5 | 0.05 | per lb of milk/day |  |  |  |  | 0.05 | engineering judgment | Total cost includes stated installation costs. | NA |  |  | 2014-07-31 | [8 empty] | N | CO | MS | -000543- | E | -XX-XX-XX-XX- | 01
N-CO-MS-000544-E-XX-XX-XX-XX-01 | 9.58.01 | 9.58.01.FESA11.v01 | .FESA11 | .v01 | Elec & Gas | Scroll Compressor > 10.5 EER with Heat Exchanger for Dairy Refrigeration | Scroll Compressor < 9.5 EERfor Dairy Refrigeration | Scroll Compressor > 10.5 EER with Heat Exchanger for Dairy Refrigeration | 2920 | 1 | 0.166 | 485.5 | 0.166 |  | 15 | 0.14 | per 1000 lbs of milk/day |  |  |  |  | 1500 | engineering judgment | Total cost includes stated installation costs. | NA |  |  | 2014-07-31 | [8 empty] | N | CO | MS | -000544- | E | -XX-XX-XX-XX- | 01
N-CO-MS-000545-E-XX-XX-XX-XX-01 | 9.58.02 | 9.58.02.FESA11.v01 | .FESA11 | .v01 | Elec & Gas | Scroll Compressor > 10.5 EER without Heat Exchanger for Dairy Refrigeration | Scroll Compressor < 9.5 EERfor Dairy Refrigeration | Scroll Compressor > 10.5 EER without Heat Exchanger for Dairy Refrigeration | 2920 | 1 | 0.065068 | 190 | 0.065068 |  | 15 | 0.14 | per 1000 lbs of milk/day |  |  |  |  | 1500 | engineering judgment | Total cost includes stated installation costs. | Measure applicable for NC |  |  | 2014-07-31 | [8 empty] | N | CO | MS | -000545- | E | -XX-XX-XX-XX- | 01
N-CO-MS-000546-E-XX-XX-XX-XX-01 | 9.59.01 | 9.59.01.FESA14.v01 | .FESA14 | .v01 | Elec & Gas | Variable Speed Drive with New Heat Exchanger, Milk | Constant Speed Drive with No Heat Exchanger, Milk | Variable Speed Drive with New Heat Exchanger, Milk | 2920 | 1 | 0.4 | 1172 | 0.4 |  | 15 | 0.5 | per 1000 lbs of milk/day |  |  |  |  | 3250 | Efficiency of Maine – Commercial TRM | Total cost includes stated installation costs. | Measure applicable for NC |  |  | 2014-07-31 | [8 empty] | N | CO | MS | -000546- | E | -XX-XX-XX-XX- | 01
N-CO-MS-000547-E-XX-XX-XX-XX-01 | 9.59.02 | 9.59.02.FESA14.v01 | .FESA14 | .v01 | Elec & Gas | Variable Speed Drive with Existing Heat Exchanger, Milk | Constant Speed Drive with Existing Heat Exchanger, Milk | Variable Speed Drive with Existing Heat Exchanger, Milk | 2920 | 1 | 0.2 | 584 | 0.2 |  | 15 | 0.5 | per 1000 lbs of milk/day |  |  |  |  | 2200 | Efficiency of Maine – Commercial TRM | Total cost includes stated installation costs. | Measure applicable for NC |  |  | 2014-07-31 | [8 empty] | N | CO | MS | -000547- | E | -XX-XX-XX-XX- | 01
N-CO-MS-000639-E-XX-XX-XX-XX-01 | 9.63.01 | 9.63.01.FESA15.v01 | .FESA15 | .v01 | Elec & Gas | Milk Pre-Cooler Heat Exchanger | No Pre-Cooler | Milk Pre-Cooler Heat Exchanger | 2920 | 0.9 | 0.00044444 | 1.212 | 0.0004 |  | 15 | 0.15 | per lb milk/day |  |  |  |  | 0.15 | engineering judgment |  | Measure applicable for NC |  |  | 2015-07-31 | [8 empty] | N | CO | MS | -000639- | E | -XX-XX-XX-XX- | 01
N-CO-MS-000640-E-XX-XX-XX-XX-01 | 9.63.02 | 9.63.02.FESA15.v01 | .FESA15 | .v01 | Elec & Gas | Milk Pre-Cooler Heat Exchanger with DHW Heat Recovery (electric WH) | No Pre-Cooler (electric WH) | Milk Pre-Cooler Heat Exchanger with DHW Heat Recovery (electric WH) | 2920 | 0.9 | 0.00055556 | 1.76 | 0.0005 |  | 15 | 0.15 | per lb milk/day |  |  |  |  | 0.15 | engineering judgment |  | Measure applicable for NC |  |  | 2015-07-31 | [8 empty] | N | CO | MS | -000640- | E | -XX-XX-XX-XX- | 01
N-CO-MS-000641-E-XX-XX-XX-XX-01 | 9.63.03 | 9.63.03.FESA15.v01 | .FESA15 | .v01 | Elec & Gas | Milk Pre-Cooler Heat Exchanger with DHW Heat Recovery (gas WH) | No Pre-Cooler (gas WH) | Milk Pre-Cooler Heat Exchanger with DHW Heat Recovery (gas WH) | 2920 | 0.9 |  |  |  | 0.0751 | 15 | 0.15 | per lb milk/day |  |  |  |  | 0.15 | engineering judgment |  | Measure applicable for NC |  |  | 2015-07-31 | [8 empty] | N | CO | MS | -000641- | E | -XX-XX-XX-XX- | 01
N-CO-MS-000642-E-XX-XX-XX-XX-01 | 9.64.01 | 9.64.01.FESA16.v01 | .FESA16 | .v01 | Elec & Gas | Variable Speed Drives for Dairy Vacuum Pumps | Constant Speed Vacuum Pumps | Variable Speed Drives for Dairy Vacuum Pumps | 2920 | 0.9 | 0.21622 | 597.8 | 0.1946 |  | 10 | 356 | per HP |  |  |  |  | 250 | engineering judgment |  | Measure applicable for NC |  |  | 2015-07-31 | [8 empty] | N | CO | MS | -000642- | E | -XX-XX-XX-XX- | 01
N-CO-MS-000643-G-XX-XX-XX-XX-01 | 9.65.01 | 9.65.01.FESA17.v01 | .FESA17 | .v01 | Elec & Gas | Greenhouse Under-Floor/Under-Bench Hydronic Heating, w/o thermal curtains | Gas-fired unit heaters, w/o thermal curtains | Greenhouse Under-Floor/Under-Bench Hydronic Heating, w/o thermal curtains | 2256 |  |  |  |  | 0.3391 | 20 | 12 | per square foot |  |  |  |  | 6 | engineering judgment |  | Measure applicable for NC |  |  | 2015-07-31 | [8 empty] | N | CO | MS | -000643- | G | -XX-XX-XX-XX- | 01
N-CO-MS-000644-G-XX-XX-XX-XX-01 | 9.65.02 | 9.65.02.FESA17.v01 | .FESA17 | .v01 | Elec & Gas | Greenhouse Under-Floor/Under-Bench Hydronic Heating, w/ thermal curtains | Gas-fired unit heaters, w/ thermal curtains | Greenhouse Under-Floor/Under-Bench Hydronic Heating, w/ thermal curtains | 2256 |  |  |  |  | 0.2116 | 20 | 12 | per square foot |  |  |  |  | 6 | engineering judgment |  | Measure applicable for NC |  |  | 2015-07-31 | [8 empty] | N | CO | MS | -000644- | G | -XX-XX-XX-XX- | 01
N-CO-MS-000548-E-XX-XX-XX-XX-01 | 9.62.01 | 9.62.01.FESM2.v01 | .FESM2 | .v01 | Elec & Gas | VFD for Process Fans 750-2,000 hours - Agriculture | No Variable Frequency Drive | Variable Frequency Drive | 1000 | 0.78 | 0.26013 | 260 | 0.2029 |  | 15 | 200 | per HP |  |  |  |  | 46 | RSMeans 2007 Costworks | Total cost includes stated installation costs. | Measure applicable for NC |  |  | 2014-07-31 | [8 empty] | N | CO | MS | -000548- | E | -XX-XX-XX-XX- | 01
N-CO-MS-000568-E-XX-XX-XX-XX-01 | 9.62.01 | 9.62.01.FESM2.v01 | .FESM2 | .v01 | Elec & Gas | VFD for Process Fans over 2,000 hours - Agriculture | No Variable Frequency Drive | Variable Frequency Drive | 3000 | 0.78 | 0.26013 | 780 | 0.2029 |  | 15 | 200 | per HP |  |  |  |  | 46 | RSMeans 2007 Costworks | Total cost includes stated installation costs. | Measure applicable for NC |  |  | 2014-07-31 | [8 empty] | N | CO | MS | -000568- | E | -XX-XX-XX-XX- | 01
N-CO-MS-000569-E-XX-XX-XX-XX-01 | 9.62.01 | 9.62.01.FESM2.v01 | .FESM2 | .v01 | Elec & Gas | VFD for Process Pumps 750-2,000 hours - Agriculture | No Variable Frequency Drive | Variable Frequency Drive | 1000 | 0.78 | 0.145 | 145 | 0.1131 |  | 15 | 200 | per HP |  |  |  |  | 46 | RSMeans 2007 Costworks | Total cost includes stated installation costs. | Measure applicable for NC |  |  | 2014-07-31 | [8 empty] | N | CO | MS | -000569- | E | -XX-XX-XX-XX- | 01
N-CO-MS-000570-E-XX-XX-XX-XX-01 | 9.62.01 | 9.62.01.FESM2.v01 | .FESM2 | .v01 | Elec & Gas | VFD for Process Pumps over 2,000 hours - Agriculture | No Variable Frequency Drive | Variable Frequency Drive | 3000 | 0.78 | 0.145 | 434 | 0.1131 |  | 15 | 200 | per HP |  |  |  |  | 46 | RSMeans 2007 Costworks | Total cost includes stated installation costs. | Measure applicable for NC |  |  | 2014-07-31 | [8 empty] | N | CO | MS | -000570- | E | -XX-XX-XX-XX- | 01
N-CO-MS-000477-G-XX-XX-XX-XX-02 | 9.56.01 | 9.56.01.FESA8.v01 | .FESA8 | .v01 | Elec & Gas | Grain Dryer | Standard efficiency dryer, 2,286 Btu/lb or greater | High efficiency grain dryer, 1,590 Btu/lb or less | 2160 |  | 0 | 0 | 0 | 0.0348 | 25 | 0.18 | bushels per yr |  | 500 bu/hr, 150,000 bu/yr |  |  | 0.09 |  |  | Measure applicable for NC | NC note | 2014-07-31 | 2013-07-30 | New Construction is now eligible or the measure | [7 empty] | N | CO | MS | -000477- | G | -XX-XX-XX-XX- | 02
N-CO-MS-000549-E-XX-XX-XX-XX-01 | 9.56.02 | 9.56.02.FESA13.v01 | .FESA13 | .v01 | Elec & Gas | Grain Storage Temperature and Moisture Management Controller | Non-Controller Grain Aeration Fans | Grain Storage Temperature and Moisture Management Controller | 1160 |  | 0.30086 | 349 | 0 |  | 15 | 233 | per fan-hp |  |  |  |  | 233 | engineering judgment | Total cost includes stated installation costs. | Measure applicable for NC |  |  | 2014-07-31 | [8 empty] | N | CO | MS | -000549- | E | -XX-XX-XX-XX- | 01
N-CO-MS-000550-E-XX-XX-XX-XX-01 | 9.61.01 | 9.61.01.FESA10.v01 | .FESA10 | .v01 | Elec & Gas | Low Pressure Sprinkler Nozzles | High Pressure Nozzles (50 psi or greater flow rate rating) | Low Pressure Nozzles (35 psi or less flow rate rating) | 500 | 1 | 0.0021 | 4.99 | 0.0024 |  | 15 | 1 | per nozzle |  |  |  |  | 1 | engineering judgment | Total cost stated cost does not include installation costs. | Measure applicable for NC |  |  | 2014-07-31 | [8 empty] | N | CO | MS | -000550- | E | -XX-XX-XX-XX- | 01
N-CO-MS-000551-E-XX-XX-XX-XX-01 | 9.61.02 | 9.61.02.FESA10.v01 | .FESA10 | .v01 | Elec & Gas | Drip Irrigation Nozzles | High Pressure Nozzles (50 psi or greater flow rate rating) | Drip Irrigation Nozzles | 500 | 1 | 0.2159 | 185 | 0.216 |  | 15 | 1500 | per acre |  |  |  |  | 1500 | Colorado State University | Total cost includes stated installation costs. | Measure applicable for NC |  |  | 2014-07-31 | [8 empty] | N | CO | MS | -000551- | E | -XX-XX-XX-XX- | 01
N-CO-MS-000552-E-XX-XX-XX-XX-01 | 9.60.02 | 9.60.02.FESA12.v01 | .FESA12 | .v01 | Elec & Gas | Fan Thermostat Controller | Manually Operated Fan | Fan Thermostat Controller | 2339 |  | 0.67807 | 1586 | 0 |  | 15 | 50 | per fan |  |  |  |  | 50 | engineering judgment | Total cost includes stated installation costs. | Measure applicable for NC |  |  | 2014-07-31 | [8 empty] | N | CO | MS | -000552- | E | -XX-XX-XX-XX- | 01
N-CO-MS-000553-E-XX-XX-XX-XX-02 | 9.62.02 | 9.62.02.FESM2.v02 | .FESM2 | .v02 | Elec & Gas | VFD for Process Pumps - Irrigation | No Variable Frequency Drive | Variable Frequency Drive | 750 | 0.78 | 0.26013 | 195 | 0.2029 |  | 10 | 200 | per HP |  |  |  |  | 46 | RSMeans 2007 Costworks | Total cost includes stated installation costs. | Measure applicable for NC | Updated hours per request and measure life per FOE evaluation report | 2015-07-21 | 2014-07-30 | [8 empty] | N | CO | MS | -000553- | E | -XX-XX-XX-XX- | 02
N-CO-MS-000727-E-XX-XX-XX-XX-01 | 9.63.01 | 9.63.01.FESA20.v01 | .FESA20 | .v01 | Elec & Gas | LED Poultry Lights | HID, Incandescent, or Fluorescent Lighting | LED Lighting | 5480 | 0.95 | 0.001 | 5.84 | 0.00095 |  | 9 | 1.53 | per watt reduced |  |  |  |  | 0.35 | engineering judgment | Total cost includes stated installation costs. | Measure applicable for NC |  |  | 2016-07-29 | [8 empty] | N | CO | MS |  | E | -XX-XX-XX-XX- | 01 | 000727
N-CO-MS-000478-C-XX-XX-XX-XX-01 | 10.02.01 | 10.02.01.FESB2.v01 | .FESB2 | .v01 | Elec & Gas | Building Operator Certification | No Staff Energy Efficiency Training | Program Sponsored BOC Training | 8760 | 1 | 2.6866 | 23534.5 | 2.6866 | 1564 | 5 | 1200 | per participant of 194,500 SF |  |  |  | 152.3 MCF/yr |  |  |  |  | Values provided by Collaborative |  | 2012-09-29 | [8 empty] | N | CO | MS | -000478- | C | -XX-XX-XX-XX- | 01
N-CO-MS-000554-C-XX-XX-XX-XX-01 | 10.03.01 | 10.03.01.FESWB1.v01 | .FESWB1 | .v01 | Elec & Gas | LEED New Construction Whole Building Design |  |  | 8760 | 1 | 1 | 1 | 1 | 1 | 20 | 1 | LEED Report values |  |  |  |  | 0 |  | no incremental installation cost assumed | Measure applicable for NC |  |  | 2014-07-31 | [8 empty] | N | CO | MS | -000554- | C | -XX-XX-XX-XX- | 01
2014 additions
2015 additions
2016 additions
2017 additions
Removed 2013-2017

## Residential
| MICHIGAN ENERGY MEASURE DATABASE | [27 empty] | 2012 |  |  |  | 2018+
|  | Old Measure Code |  |  |  | 2017 Residential Measures | [20 empty] | Change Notes | Baseline Notes | Peak kW | kWh | Therms | Therms | Actual kW | kWh | Therms
New Measure Code | Measure Code only with Technology | Measure Code Technology, File Source, Version | File Code |  | Electric/ Gas | Proposed Technologies for Measures Library | Base Efficiency Level | Proposed Efficiency Level | Assumed hours of operation | CF | 2017 Actual (non-coincident) kW | 2017 Target kWh percust | 2017 Target (coincident) kW percust | 2017 Target Therms percust | Measure life | Incremental Costs | Size Basis | Notes | Avg Size | Installation Cost | Installation Cost Sources | Installation Cost Notes | New Construction Program Recommendations | Notes on Updated Measures | Date Updated | Date Added | [9 empty] | MEMD Type | Sector | Measure Category | Measure Number | Fuel Type | NWS Types | Version
N-RE-LI-010000-E-XX-XX-XX-XX-02 | 1.08.01 | 1.08.01.FESL6A.v04 | .FESL6A | .v04 | Electric | CFL bulbs regular - Weighted average (14,20, and 26W) - DIRECT INSTALL ONLY | 100W, 75W, 60W, 40Wequivalent halogen | Compact fluorescent lamps | 840 | 0.1 | 0.326 | 27.4 | 0.0033 |  | 9 | 1.4355 | per lamp | 0.011kW Winter Peak |  | 0 | Essentially no installation cost, DEER 2014 |  |  | CF changed from 0.08 to 0.10 per 2012 Evaluation, updated to EISA | 9/28/2012, 7/31/2014 |  |  |  | 0.0465 | 39 | [5 empty] | N | RE | LI | -010000- | E | -XX-XX-XX-XX- | 02
N-RE-LI-010001-E-XX-XX-XX-XX-02 | 1.08.01 | 1.08.01.FESL6A.v04 | .FESL6A | .v04 | Electric | CFL bulbs - 9W | 29W Halogen (40W equivalent) | Compact fluorescent lamps | 840 | 0.1 | 0.02 | 16.8 | 0.002 |  | 9 | 1.0435 | per lamp |  |  | 0 | Essentially no installation cost, DEER 2014 |  | Code allows this measure, but is typically standard practice | Updated EISA | 2014-07-31 | 2013-07-30 |  | new update slated for 2017, effective 2020 | [7 empty] | N | RE | LI | -010001- | E | -XX-XX-XX-XX- | 02
N-RE-LI-010002-E-XX-XX-XX-XX-02 | 1.08.01 | 1.08.01.FESL6A.v04 | .FESL6A | .v04 | Electric | CFL bulbs - 14W | 43W Halogen (60W equivalent) | Compact fluorescent lamps | 840 | 0.1 | 0.0285 | 23.9 | 0.0029 |  | 9 | 1.1985 | per lamp |  |  | 0 | Essentially no installation cost, DEER 2014 |  | Code allows this measure, but is typically standard practice | Updated EISA | 2014-07-31 | 2013-07-30 |  | new update slated for 2017, effective 2020 | [7 empty] | N | RE | LI | -010002- | E | -XX-XX-XX-XX- | 02
N-RE-LI-010003-E-XX-XX-XX-XX-02 | 1.08.01 | 1.08.01.FESL6A.v04 | .FESL6A | .v04 | Electric | CFL bulbs - 20W | 53W Halogen (75W equivalent) | Compact fluorescent lamps | 840 | 0.1 | 0.033 | 27.7 | 0.0033 |  | 9 | 1.4655 | per lamp |  |  | 0 | Essentially no installation cost, DEER 2014 |  | Code allows this measure, but is typically standard practice | Updated Cost | 2014-07-31 | 2013-07-30 |  | new update slated for 2017, effective 2020 | [7 empty] | N | RE | LI | -010003- | E | -XX-XX-XX-XX- | 02
N-RE-LI-010004-E-XX-XX-XX-XX-02 | 1.08.01 | 1.08.01.FESL6A.v04 | .FESL6A | .v04 | Electric | CFL bulbs 26W | 72W Halogen (100W equivalent) | Compact fluorescent lamps | 840 | 0.1 | 0.0455 | 38.2 | 0.0046 |  | 9 | 1.6425 | per lamp |  |  | 0 | Essentially no installation cost, DEER 2014 |  | Code allows this measure, but is typically standard practice | Updated Cost | 2014-07-31 | 2013-07-30 |  | new update slated for 2017, effective 2020 | [7 empty] | N | RE | LI | -010004- | E | -XX-XX-XX-XX- | 02
N-RE-LI-010005-E-XX-XX-XX-XX-02 | 1.08.01 | 1.08.01.FESL6A.v04 | .FESL6A | .v04 | Electric | CFL bulbs specialty - weighted average | Incandescent lamps | Compact fluorescent lamps | 840 | 0.1 | 0.0522 | 43.8 | 0.0052 |  | 9 | 1.668 | per lamp | 0.011 kW Winter Peak |  | 0 | Essentially no installation cost, DEER 2014 |  |  | CF changed from 0.08 to 0.10 per 2012 Evaluation, updated cost | 9/28/2012, 07/31/2014 |  |  | No change to baselines | [7 empty] | N | RE | LI | -010005- | E | -XX-XX-XX-XX- | 02
N-RE-LI-010006-E-XX-XX-XX-XX-02 | 1.08.01 | 1.08.01.FESL6A.v04 | .FESL6A | .v04 | Electric | CFL bulbs 3-Way | Incandescent lamps | Compact fluorescent average | 840 | 0.1 | 0.0931 | 78 | 0.0093 |  | 9 | 3.75 | per lamp | weighted |  | 0 | Essentially no installation cost, Manufacturer Research |  | Code allows this measure, but is typically standard practice | Updated Cost | 2014-07-31 | 2013-07-30 |  | New updated slated for 2015, effective 2018 | [7 empty] | N | RE | LI | -010006- | E | -XX-XX-XX-XX- | 02
N-RE-LI-010007-E-XX-XX-XX-XX-02 | 1.08.01 | 1.08.01.FESL6A.v04 | .FESL6A | .v04 | Electric | CFL bulbs dimmable | Incandescent lamps | Compact fluorescent average | 840 | 0.1 | 0.0439 | 37 | 0.0044 |  | 9 | 7.02 | per lamp |  |  | 0 | Essentially no installation cost, Manufacturer Research |  | Code allows this measure, but is typically standard practice | Updated Cost | 2014-07-31 | 2013-07-30 |  | New updated slated for 2015, effective 2018 | [7 empty] | N | RE | LI | -010007- | E | -XX-XX-XX-XX- | 02
N-RE-LI-010008-E-XX-XX-XX-XX-02 | 1.08.01 | 1.08.01.FESL6A.v04 | .FESL6A | .v04 | Electric | CFL bulbs Globe | Incandescent lamps | Compact fluorescent average | 840 | 0.1 | 0.0339 | 28 | 0.0034 |  | 9 | 4.77 | per lamp |  |  | 0 | Essentially no installation cost, Manufacturer Research |  | Code allows this measure, but is typically standard practice | Updated Cost | 2014-07-31 | 2013-07-30 |  | New updated slated for 2015, effective 2018 | [7 empty] | N | RE | LI | -010008- | E | -XX-XX-XX-XX- | 02
N-RE-LI-010009-E-XX-XX-XX-XX-02 | 1.08.01 | 1.08.01.FESL6A.v04 | .FESL6A | .v04 | Electric | CFL bulbs candelabra | Incandescent lamps | Compact fluorescent average | 840 | 0.1 | 0.0353 | 30 | 0.0035 |  | 9 | 6.91 | per lamp |  |  | 0 | Essentially no installation cost, Manufacturer Research |  | Code allows this measure, but is typically standard practice | Updated Cost | 2014-07-31 | 2013-07-30 |  | New updated slated for 2015, effective 2018 | [7 empty] | N | RE | LI | -010009- | E | -XX-XX-XX-XX- | 02
N-RE-LI-010160-E-XX-XX-XX-XX-01 | 1.08.12 | 1.08.12.FESL6A.v04 | .FESL6A | .v04 | Electric | CFL Reflector/PAR | Incandescent/Halogen Lamp | Compact fluorescent average | 840 | 0.1 | 0.048 | 40.3 | 0.0048 |  | 9 | 10 | per lamp |  |  | 0 | Essentially no installation cost |  | Code allows this measure, but is typically standard practice | Added 2015 |  | 2014-07-31 | [9 empty] | N | RE | LI | -010160- | E | -XX-XX-XX-XX- | 01
N-RE-LI-010010-E-XX-XX-XX-XX-01 | 1.08.01 | 1.08.01.FESL6A.v03 | .FESL6A | .v03 | Electric | CFL bulbs high wattage | Incandescent lamps | Compact fluorescent lamps | 840 | 0.1 | 0.135 | 113 | 0.0135 |  | 9 | 15 | per lamp | 0.027 kW Winter Peak |  | 0 | Essentially no installation cost |  | Code allows this measure, but is typically standard practice | CF changed from 0.08 to 0.10 per 2012 Evaluation | 2012-09-28 |  |  | No change to baselines | [7 empty] | N | RE | LI | -010010- | E | -XX-XX-XX-XX- | 01
N-RE-LI-010011-E-XX-XX-XX-XX-01 | 1.08.01 | 1.08.01.FESL6C.v03 | .FESL6C | .v03 | Electric | CFL fixtures | Incandescent fixtures | Compact fluorescent fixtures | 840 | 0.1 | 0.093 | 78 | 0.0093 |  | 12 | 45 | per fixture | 0.019 kW Winter Peak |  | 35 | RS Means Costworks, Engineering Judgment | Total cost includes installation cost | Code allows this measure, but is typically standard practice | CF changed from 0.08 to 0.10 per 2012 Evaluation | 2012-09-28 |  |  | No change to baselines | [7 empty] | N | RE | LI | -010011- | E | -XX-XX-XX-XX- | 01
N-RE-LI-010012-E-XX-XX-XX-XX-01 | 1.08.03 | 1.08.03FESL6A.v03 | FESL6A | .v03 | Electric | Cold Cathode lamps | Incandescent lamps | Cold Cathode fluorescent lamps | 840 | 0.1 | 0.032 | 26.9 | 0.0032 |  | 25 | 15 | per lamp |  |  | 0 | Essentially no installation cost | Total cost includes installation cost | Code allows this measure, but is typically standard practice | CF changed from 0.08 to 0.10 per 2012 Evaluation | 2012-09-28 |  |  | No change to baselines | [7 empty] | N | RE | LI | -010012- | E | -XX-XX-XX-XX- | 01
N-RE-LI-010013-E-XX-XX-XX-XX-02 | 1.12.01 | 1.12.01.FESL6B.v02 | .FESL6B | .v02 | Electric | LED Night Light | Incandescent night light | LED night light | 3650 | 0 | 0.006 | 22 | 0 |  | 12 | 5 | per lamp | 0.0012 kW Winter Peak |  | 0 | Essentially no installation cost |  | Code allows this measure, but is typically standard practice |  |  |  |  | No change to baselines | [7 empty] | N | RE | LI | -010013- | E | -XX-XX-XX-XX- | 02
N-RE-LI-010014-E-XX-XX-XX-XX-02 | 1.12.01 | 1.12.01.FESL6B.v02 | .FESL6B | .v02 | Electric | LED Task Light | Incandescent task light | LED night light | 840 | 0.1 | 0.046 | 39 | 0.0046 |  | 12 | 25 | per lamp | 0.0093 kW Winter Peak |  | 0 | Essentially no installation cost |  | Code allows this measure, but is typically standard practice | CF changed from 0.08 to 0.10 per 2012 Evaluation | 2012-09-28 |  |  | No change to baselines | [7 empty] | N | RE | LI | -010014- | E | -XX-XX-XX-XX- | 02
N-RE-LI-010015-E-XX-XX-XX-XX-02 | 1.12.03 | 1.12.03.FESL6B.v02 | .FESL6B | .v02 | Electric | LED indoor - outdoor lamp (3 watt) | Incandescent and CFL lamps | 3 watt LED indoor / outdoor lamps | 2337 | 0.05 | 0.0105 | 27 | 0.001 |  | 12 | 12 | per lamp |  |  | 0 | Essentially no installation cost |  | Code allows this measure, but is typically standard practice | CF changed from 0.04 to 0.05 per 2012 Evaluation, correction to avg savings | 9/28/2012, 10/30/12 |  |  | No change to baselines | [7 empty] | N | RE | LI | -010015- | E | -XX-XX-XX-XX- | 02
N-RE-LI-010016-E-XX-XX-XX-XX-03 | 1.12.04 | 1.12.04.FESL6B.v02 | .FESL6B | .v02 | Electric | LED fixtures downlights | Incandescent | LED downlights | 840 | 0.1 | 0.053 | 44 | 0.0053 |  | 15 | 12.74 | per fixture |  |  | 34 | RS Means Costworks, Engineering Judgment |  | Measure applicable for NC | Updated cost | 7/30/2013, 7/31/2015 | 2012-09-28 |  | new update slated for 2017, effective 2020 | [7 empty] | N | RE | LI | -010016- | E | -XX-XX-XX-XX- | 03
N-RE-LI-010017-E-XX-XX-XX-XX-03 | 1.12.05 | 1.12.05.FESL6B.v02 | .FESL6B | .v02 | Electric | LED Replacing A-line 29W | Incandescent | LED A-line | 840 | 0.1 | 0.023 | 19.3 | 0.0023 |  | 15 | 6.59 | per lamp |  |  | 0 | Essentially no installation cost, DEER 2014 |  | Measure applicable for NC | Updated cost | 7/30/2013, 7/31/2014, 7/31/2015 | 2012-09-28 |  | new update slated for 2017, effective 2020 | [7 empty] | N | RE | LI | -010017- | E | -XX-XX-XX-XX- | 03
N-RE-LI-010018-E-XX-XX-XX-XX-03 | 1.12.06 | 1.12.06.FESL6B.v02 | .FESL6B | .v02 | Electric | LED Replacing A-line 43W | Incandescent | LED A-line | 840 | 0.1 | 0.034 | 28.5 | 0.0034 |  | 15 | 12.86 | per lamp |  |  | 0 | Essentially no installation cost, DEER 2014 |  | Measure applicable for NC | Updated cost | 7/30/2013, 7/31/2014, 7/31/2015 | 2012-09-28 |  | new update slated for 2017, effective 2020 | [7 empty] | N | RE | LI | -010018- | E | -XX-XX-XX-XX- | 03
N-RE-LI-010019-E-XX-XX-XX-XX-03 | 1.12.07 | 1.12.07.FESL6B.v02 | .FESL6B | .v02 | Electric | LED Replacing A-line 53W halogen | Incandescent | LED A-line | 840 | 0.1 | 0.04 | 33.6 | 0.004 |  | 15 | 12.51 | per lamp |  |  | 0 | Essentially no installation cost, DEER 2014 |  | Measure applicable for NC | Updated cost | 7/30/2013, 7/31/2014, 7/31/2015 | 2012-09-28 |  | new update slated for 2017, effective 2020 | [7 empty] | N | RE | LI | -010019- | E | -XX-XX-XX-XX- | 03
N-RE-LI-010020-E-XX-XX-XX-XX-03 | 1.12.08 | 1.12.08.FESL6B.v02 | .FESL6B | .v02 | Electric | LED Replacing A-line 100W (72W Halogen) | Incandescent | LED A-line | 840 | 0.1 | 0.055 | 46.2 | 0.0055 |  | 15 | 18.66 | per lamp |  |  | 0 | Essentially no installation cost, DEER 2014 |  | Measure applicable for NC | Updated cost | 7/30/2013, 7/31/2015 | 2012-09-28 |  | new update slated for 2017, effective 2020 | [7 empty] | N | RE | LI | -010020- | E | -XX-XX-XX-XX- | 03
N-RE-LI-010021-E-XX-XX-XX-XX-03 | 1.12.09 | 1.12.09.FESL6B.v02 | .FESL6B | .v02 | Electric | LED Flood PAR (average values) | Incandescent | LED Flood/PAR | 840 | 0.1 | 0.064 | 54 | 0.0064 |  | 15 | 17.99 | per lamp |  |  | 0 | Essentially no installation cost |  | Measure applicable for NC | Updated cost | 7/30/2013, 7/31/2015 | 2012-09-28 |  | new update slated for 2017, effective 2020 | [7 empty] | N | RE | LI | -010021- | E | -XX-XX-XX-XX- | 03
N-RE-LI-010022-E-XX-XX-XX-XX-03 | 1.12.10 | 1.12.10.FESL6B.v02 | .FESL6B | .v02 | Electric | LED Globe | Incandescent | LED Globe | 840 | 0.1 | 0.0321 | 27 | 0.0032 |  | 15 | 12.76 | per lamp |  |  | 0 | Essentially no installation cost |  | Measure applicable for NC | Updated cost | 2015-07-31 | 2013-07-30 |  | new update slated for 2017, effective 2020 | [7 empty] | N | RE | LI | -010022- | E | -XX-XX-XX-XX- | 03
N-RE-LI-010023-E-XX-XX-XX-XX-03 | 1.12.11 | 1.12.11.FESL6B.v02 | .FESL6B | .v02 | Electric | Outdoor LED PAR/Flood | Incandescent | LED Flood/PAR | 4319 | 0 | 0.064 | 276.4 | 0 |  | 15 | 17.99 | per lamp |  |  | 0 | Essentially no installation cost |  | Measure applicable for NC | Updated cost | 2015-07-31 | 2013-07-30 |  | new update slated for 2017, effective 2020 | [7 empty] | N | RE | LI | -010023- | E | -XX-XX-XX-XX- | 03
N-RE-LI-010161-E-XX-XX-XX-XX-02 | 1.12.12 | 1.12.12.FESL6B.v02 | .FESL6B | .v02 | Electric | LED Candelabra | Incandescent | LED Candelabra | 840 | 0.1 | 0.0283 | 23.7 | 0.0028 |  | 15 | 12.81 | per lamp |  |  | 0 | Essentially no installation cost |  | Measure applicable for NC | Updated cost | 2015-07-31 | 2014-07-31 |  | new update slated for 2017, effective 2020 | [7 empty] | N | RE | LI | -010161- | E | -XX-XX-XX-XX- | 02
N-RE-LI-010024-E-XX-XX-XX-XX-01 | 1.13.01 | 1.13.01.FESL6C.v03 | .FESL6C | .v03 | Electric | Torchiere Floor Lamps | Incandescent Torchiere | CFL Torchiere | 840 | 0.1 | 0.195 | 164 | 0.0195 |  | 12 | 50 | per lamp | 0.04 kW Winter Peak |  | 0 | Essentially no installation cost |  | Measure applicable for NC | CF changed from 0.08 to 0.10 per 2012 Evaluation | 2012-09-28 |  |  | No change to baselines | [7 empty] | N | RE | LI | -010024- | E | -XX-XX-XX-XX- | 01
N-RE-LI-010025-E-XX-XX-XX-XX-01 | 1.14.01 | 1.14.01.FESL19.v02 | .FESL19 | .v02 | Electric | Holiday Lights | Incandescent holiday lights | LED holiday lights | 150 | 0 | 0.07 | 10.6 | 0 |  | 10 | 12 | per string |  |  | 0 | Essentially no installation cost |  | NA |  |  |  |  | No change to baselines | [7 empty] | N | RE | LI | -010025- | E | -XX-XX-XX-XX- | 01
N-RE-LI-010026-E-XX-XX-XX-XX-03 | 1.16.01 | 1.16.01.FESL1A.v01 | .FESL1A | .v01 | Electric | HPT8 4ft 1 lamp replacing T12 | T12 4ft 1 - 50/50 Magnetic/Electronic | HPT8 4ft 1 lamp | 840 | 0.1 | 0.012 | 10 | 0.0012 |  | 8 | 21.9169 | per fixture |  |  | 47.12 | DEER 2014, labor adapted for Midwest |  | NA | Updated baseline description | 7/31/2014, 7/31/2015 | 2012-09-28 |  | T12 baseline should be re-evaluated for 2017 | [7 empty] | N | RE | LI | -010026- | E | -XX-XX-XX-XX- | 03
N-RE-LI-010027-E-XX-XX-XX-XX-03 | 1.16.02 | 1.16.02.FESL1A.v01 | .FESL1A | .v01 | Electric | HPT8 4ft 2 lamp replacing T12 | T12 4ft 2 - 50/50 Magnetic/Electronic | HPT8 4ft 2 lamp | 840 | 0.1 | 0.016 | 13 | 0.0016 |  | 8 | 23.4638 | per fixture |  |  | 47.12 | DEER 2014, labor adapted for Midwest |  | NA | Updated baseline description | 7/31/2014, 7/31/2015 | 2012-09-28 |  | T12 baseline should be re-evaluated for 2017 | [7 empty] | N | RE | LI | -010027- | E | -XX-XX-XX-XX- | 03
N-RE-LI-010028-E-XX-XX-XX-XX-03 | 1.16.03 | 1.16.03.FESL1A.v01 | .FESL1A | .v01 | Electric | HPT8 4ft 3 lamp replacing T12 | T12 4ft 3 - 50/50 Magnetic/Electronic | HPT8 4ft 3 lamp | 840 | 0.1 | 0.026 | 22 | 0.0026 |  | 8 | 45.3808 | per fixture |  |  | 94.24 | DEER 2014, labor adapted for Midwest |  | NA | Updated baseline description | 7/31/2014, 7/31/2015 | 2012-09-28 |  | T12 baseline should be re-evaluated for 2017 | [7 empty] | N | RE | LI | -010028- | E | -XX-XX-XX-XX- | 03
N-RE-LI-010029-E-XX-XX-XX-XX-03 | 1.16.04 | 1.16.04.FESL1A.v01 | .FESL1A | .v01 | Electric | HPT8 4ft 4 lamp replacing T12 | T12 4ft 4 - 50/50 Magnetic/Electronic | HPT8 4ft 4 lamp | 840 | 0.1 | 0.03 | 25 | 0.003 |  | 8 | 46.9277 | per fixture |  |  | 94.24 | DEER 2014, labor adapted for Midwest |  | NA | Updated baseline description | 7/31/2014, 7/31/2015 | 2012-09-28 |  | T12 baseline should be re-evaluated for 2017 | [7 empty] | N | RE | LI | -010029- | E | -XX-XX-XX-XX- | 03
N-RE-LI-010030-E-XX-XX-XX-XX-03 | 1.16.05 | 1.16.05.FESL1A.v01 | .FESL1A | .v01 | Electric | LW HPT8 4ft 1 lamp replacing T12 | T12 4ft 1 - 50/50 Magnetic/Electronic | HPT8 4ft 1 lamp | 840 | 0.1 | 0.014 | 12 | 0.0014 |  | 8 | 22.9834 | per fixture |  |  | 47.12 | DEER 2014, labor adapted for Midwest |  | NA | Updated baseline description | 7/31/2014, 7/31/2015 | 2012-09-28 |  | T12 baseline should be re-evaluated for 2017 | [7 empty] | N | RE | LI | -010030- | E | -XX-XX-XX-XX- | 03
N-RE-LI-010031-E-XX-XX-XX-XX-03 | 1.16.06 | 1.16.06.FESL1A.v01 | .FESL1A | .v01 | Electric | LW HPT8 4ft 2 lamp replacing T12 | T12 4ft 2 - 50/50 Magnetic/Electronic | HPT8 4ft 2 lamp | 840 | 0.1 | 0.021 | 17 | 0.0021 |  | 8 | 25.5968 | per fixture |  |  | 47.12 | DEER 2014, labor adapted for Midwest |  | NA | Updated baseline description | 7/31/2014, 7/31/2015 | 2012-09-28 |  | T12 baseline should be re-evaluated for 2017 | [7 empty] | N | RE | LI | -010031- | E | -XX-XX-XX-XX- | 03
N-RE-LI-010032-E-XX-XX-XX-XX-03 | 1.16.07 | 1.16.07.FESL1A.v01 | .FESL1A | .v01 | Electric | LW HPT8 4ft 3 lamp replacing T12 | T12 4ft 3 - 50/50 Magnetic/Electronic | HPT8 4ft 3 lamp | 840 | 0.1 | 0.034 | 29 | 0.0034 |  | 8 | 48.5803 | per fixture |  |  | 94.24 | DEER 2014, labor adapted for Midwest |  | NA | Updated baseline description | 7/31/2014, 7/31/2015 | 2012-09-28 |  | T12 baseline should be re-evaluated for 2017 | [7 empty] | N | RE | LI | -010032- | E | -XX-XX-XX-XX- | 03
N-RE-LI-010033-E-XX-XX-XX-XX-03 | 1.16.08 | 1.16.08.FESL1A.v01 | .FESL1A | .v01 | Electric | LW HPT8 4ft 4 lamp replacing T12 | T12 4ft 4 - 50/50 Magnetic/Electronic | HPT8 4ft 4 lamp | 840 | 0.1 | 0.041 | 34 | 0.0041 |  | 8 | 51.1937 | per fixture |  |  | 94.24 | DEER 2014, labor adapted for Midwest |  | NA | Updated baseline description | 7/31/2014, 7/31/2015 | 2012-09-28 |  | T12 baseline should be re-evaluated for 2017 | [7 empty] | N | RE | LI | -010033- | E | -XX-XX-XX-XX- | 03
N-RE-LI-010034-E-XX-XX-XX-XX-01 | 1.16.09 | 1.16.09.FESL6e.v01 | .FESL6e | .v01 | Electric | CFL Exterior fixture - 1 Lamp | Incandescent lamp | CFL Fixture | 1643 | 0 | 0.47 | 77 | 0 |  | 12 | 20 | per fixture |  |  | 0 | Essentially no installation cost |  | Code allows this measure, but is typically standard practice |  |  | 2013-07-30 |  | new update slated for 2017, effective 2020 | [7 empty] | N | RE | LI | -010034- | E | -XX-XX-XX-XX- | 01
N-RE-LI-010035-E-XX-XX-XX-XX-01 | 1.16.10 | 1.16.10.FESL6e.v01 | .FESL6e | .v01 | Electric | CFL Exterior fixture - 2 Lamp | Incandescent lamp | CFL fixture | 1643 | 0 | 0.094 | 154 | 0 |  | 12 | 20 | per fixture |  |  | 0 | Essentially no installation cost |  | Code allows this measure, but is typically standard practice |  |  | 2013-07-30 |  | new update slated for 2017, effective 2020 | [7 empty] | N | RE | LI | -010035- | E | -XX-XX-XX-XX- | 01
N-RE-LI-010036-E-XX-XX-XX-XX-01 | 1.16.11 | 1.16.11.FESL6e.v01 | .FESL6e | .v01 | Electric | LED Exterior fixture - 1 Lamp | Incandescent lamp | LED fixture | 1643 | 0 | 0.494 | 81 | 0 |  | 12 | 20 | per fixture |  |  | 0 | Essentially no installation cost |  | Code allows this measure, but is typically standard practice |  |  | 2013-07-30 |  | new update slated for 2017, effective 2020 | [7 empty] | N | RE | LI | -010036- | E | -XX-XX-XX-XX- | 01
N-RE-LI-010037-E-XX-XX-XX-XX-01 | 1.16.12 | 1.16.12.FESL6e.v01 | .FESL6e | .v01 | Electric | LED Exterior fixture - 2 Lamp | Incandescent lamp | LED fixture | 1643 | 0 | 0.098 | 161 | 0 |  | 12 | 20 | per fixture |  |  | 0 | Essentially no installation cost |  | Code allows this measure, but is typically standard practice |  |  | 2013-07-30 |  | new update slated for 2017, effective 2020 | [7 empty] | N | RE | LI | -010037- | E | -XX-XX-XX-XX- | 01
N-RE-LI-010038-E-XX-XX-XX-XX-01 | 1.17.01 | 1.17.01.FESL7a.v01 | .FESL7a | .v01 | Electric | Occupancy Sensor | No Control | Control | 840 | 0.1 | 0.0003 | 0.252 | 3e-05 |  | 10 | 0.5 | per watt controlled |  |  | 0 | Essentially no installation cost |  | Code allows this measure, but is typically standard practice |  |  | 2013-07-30 |  | New legislation 2016, effective 2019 | [7 empty] | N | RE | LI | -010038- | E | -XX-XX-XX-XX- | 01
N-RE-LI-010039-E-XX-XX-XX-XX-02 | 1.15.01 | 1.15.01.FESL26.v02 | .FESL26 | .v02 | Electric | ENERGY STAR Ceiling Fan | Standard ceiling fan with incandescents | ENERGY STAR ceiling fan with CFL lighting | 1022 | 0.1 | 0.072 | 91 | 0.0072 |  | 10 | 86 | per fixture |  |  | 40 | ENERGY STAR ceiling fan calculator; engineering judgment | Total cost is an incremental equipment cost and does not include installation cost | Code allows this measure, but is typically standard practice | CF changed from 0.08 to 0.10 per 2012 Evaluation, updated to EISA | 9/28/2012, 7/31/2014 | [10 empty] | N | RE | LI | -010039- | E | -XX-XX-XX-XX- | 02
N-RE-WH-010040-E-XX-XX-XX-XX-02 | 2.51.01 | 2.51.01.FESC9.v02 | .FESC9 | .v02 | Electric | Electric Water Heater EF 0.93+ | Standard electric water heater EF=0.9 | Efficient electric water heater EF>=0.93 | 587 | 0.7 | 0 | 0 | 0 | 0 | 15 | 308 | per heater | unit |  | 281 | DEER 2014 | Total cost is an incremental equipment cost and does not include installation cost |  | Recommended for removal, updated cost | 2014-07-30 |  |  | Baseline efficiency increases in 2015 | [7 empty] | N | RE | WH | -010040- | E | -XX-XX-XX-XX- | 02
N-RE-WH-010041-E-XX-XX-XX-XX-02 | 2.52.01 | 2.52.01.FESH2A.v01 | .FESH2A | .v01 | Electric | Heat Pump Water Heaters, <= 55 gallons | Standard electric water heater EF=0.95 | Heat pump water heater EF>=2.0 | 587 | 0.7 | 0.21857 | 1913 | 0.153 |  | 10 | 1489 | per heater | unit |  | 200 | DEER 2014 | Total cost is an incremental equipment cost and does not include installation cost | Measure applicable for NC | Updated baseline EF; updated costs; updated measure life | 2014-07-30 |  |  | Baseline efficiency increases in 2015 | [7 empty] | N | RE | WH | -010041- | E | -XX-XX-XX-XX- | 02
N-RE-WH-010042-G-XX-XX-XX-XX-02 | 2.53.01 | 2.53.01.FESC9.v03 | .FESC9 | .v03 | Gas | High Efficiency Gas Water Heater 0.67 EF, <= 55 gallons | Standard Gas Water Heater EF=0.60 | High Efficiency Gas Water Heater EF>= 0.67 | 587 |  |  |  |  | 21 | 13 | 440 | per heater |  |  | 310 | DEER 2014 | Total cost is an incremental equipment cost and does not include installation cost | Measure applicable for NC | Updated proposed EF and savings; updated costs; updated measure life | 2014-07-30 |  |  | Baseline efficiency increases in 2015 | [7 empty] | N | RE | WH | -010042- | G | -XX-XX-XX-XX- | 02
N-RE-WH-010043-G-XX-XX-XX-XX-02 | 2.53.02 | 2.53.02.FESC9.v03 | .FESC9 | .v03 | Gas | Super Efficiency Gas Water Heater 0.80 EF, <= 55 gallons | Standard Gas Water Heater EF=0.60 | Super High Efficiency Gas Water Heater EF>= 0.80 | 587 |  |  |  |  | 50 | 13 | 520 | per heater |  |  | 310 | DEER 2014 | Total cost is an incremental equipment cost and does not include installation cost | Measure applicable for NC | Updated proposed EF and savings; updated costs; updated measure life | 2014-07-30 |  |  | Baseline efficiency increases in 2015 | [7 empty] | N | RE | WH | -010043- | G | -XX-XX-XX-XX- | 02
N-RE-WH-010044-G-XX-XX-XX-XX-02 | 2.53.03 | 2.53.03.FESC9.v01 | .FESC9 | .v01 | Gas | Instant Gas Water Heater | Standard Gas Water Heater EF=0.60 | Tankless Gas Water Heater EF>= 0.82 | 587 |  |  |  |  | 54 | 20 | 602 | per heater |  |  | 285 | DEER 2014 | Total cost is an incremental equipment cost and does not include installation cost | Measure applicable for NC | Updated proposed EF and savings; updated costs; updated measure life | 2014-07-30 |  |  | Baseline efficiency increases in 2015 | [7 empty] | N | RE | WH | -010044- | G | -XX-XX-XX-XX- | 02
N-RE-WH-010045-G-XX-XX-XX-XX-03 | 2.53.04 | 2.53.04.FESC11.v02 | .FESC11 | .v02 | Gas | Pipe Wrap R3 - gas water heater | Uninsulated | Insulated Pipe with R3 | 8760 |  |  |  |  | 2.6 | 15 | 0.2 | Linear Foot |  |  | 3.63 | DEER 2008 | Total cost is an incremental equipment cost and does not include installation cost | NA | Measure life updated, measure name updated | 5/26/2011, 7/30/2014, 7/29/2016 |  |  | No change to baselines | [7 empty] | N | RE | WH | -010045- | G | -XX-XX-XX-XX- | 03
N-RE-WH-010046-G-XX-XX-XX-XX-03 | 2.53.04 | 2.53.04.FESC11.v02 | .FESC11 | .v02 | Gas | Pipe Wrap R2 - gas water heater | Uninsulated | Insulated Pipe with R2 | 8760 |  |  |  |  | 2.3 | 15 | 0.2 | Linear Foot |  |  | 3.63 | DEER 2008 | Total cost is an incremental equipment cost and does not include installation cost | NA | Measure life updated, measure name updated | 11/25/2009, 7/30/2014, 7/29/2016 |  |  | No change to baselines | [7 empty] | N | RE | WH | -010046- | G | -XX-XX-XX-XX- | 03
N-RE-WH-010047-E-XX-XX-XX-XX-03 | 2.53.04 | 2.53.04.FESC11.v02 | .FESC11 | .v02 | Electric | Pipe Wrap R3 - electric water heater | Uninsulated | Insulated Pipe with R3 | 8760 | 1 | 0.0058 | 51 | 0.0058 |  | 15 | 0.2 | Linear Foot |  |  | 3.63 | DEER 2008 | Total cost is an incremental equipment cost and does not include installation cost | NA | Measure life updated, measure name updated | 5/26/2011, 7/30/2014, 7/29/2016 |  |  | No change to baselines | [7 empty] | N | RE | WH | -010047- | E | -XX-XX-XX-XX- | 03
N-RE-WH-010048-E-XX-XX-XX-XX-03 | 2.53.04 | 2.53.04.FESC11.v02 | .FESC11 | .v02 | Electric | Pipe Wrap R2 - electric water heater | Uninsulated | Insulated Pipe with R2 | 8760 | 1 | 0.0051 | 45 | 0.0051 |  | 15 | 0.2 | Linear Foot |  |  | 3.63 | DEER 2008 | Total cost is an incremental equipment cost and does not include installation cost | NA | Measure life updated, measure name updated | 11/25/2009, 7/30/2014, 7/29/2016 |  |  | No change to baselines | [7 empty] | N | RE | WH | -010048- | E | -XX-XX-XX-XX- | 03
N-RE-WH-010049-G-XX-XX-XX-XX-02 | 2.53.05 | 2.53.05.FESC12.v02 | .FESC12 | .v02 | Gas | Low Flow Showerheads 1.75 gpm gas water heater | Standard Flow 2.5 gal.min | Low Flow 1.75 gal/minute | 72 |  |  |  |  | 11 | 10 | 18.5 | device |  |  | 15.7 | DEER 2014 | Total cost is an incremental equipment cost and does not include installation cost | Measure applicable for NC | Updated Costs | 7/30/2013, 7/31/2014 |  |  | No change to baselines | [7 empty] | N | RE | WH | -010049- | G | -XX-XX-XX-XX- | 02
N-RE-WH-010050-G-XX-XX-XX-XX-02 | 2.53.15 | 2.53.15.FESC12.v01 | .FESC12 | .v01 | Gas | Low Flow Showerheads 1.5 gpm gas water heater | Standard Flow 2.5 gal.min | Low Flow 1.5 gal/minute | 72 |  |  |  |  | 14.7 | 10 | 18.5 | device |  |  | 15.7 | DEER 2014 | Total cost is an incremental equipment cost and does not include installation cost | Measure applicable for NC | Updated Costs | 7/30/2013, 7/31/2014 | 2012-09-28 | [9 empty] | N | RE | WH | -010050- | G | -XX-XX-XX-XX- | 02
N-RE-WH-010051-G-XX-XX-XX-XX-02 | 2.53.16 | 2.53.16.FESC12.v01 | .FESC12 | .v01 | Gas | Low Flow Showerheads 1.25 gpm gas water heater | Standard Flow 2.5 gal.min | Low Flow 1.25 gal/minute | 72 |  |  |  |  | 18.4 | 10 | 18.5 | device |  |  | 15.7 | DEER 2014 |  | Measure applicable for NC | Updated Costs | 2014-07-31 | 2013-07-30 | [9 empty] | N | RE | WH | -010051- | G | -XX-XX-XX-XX- | 02
N-RE-WH-010052-G-XX-XX-XX-XX-02 | 2.53.17 | 2.53.17.FESC12.v01 | .FESC12 | .v01 | Gas | Low Flow Showerheads 1.0 gpm gas water heater | Standard Flow 2.5 gal.min | Low Flow 1.0 gal/minute | 72 |  |  |  |  | 22 | 10 | 18.5 | device |  |  | 15.7 | DEER 2014 |  | Measure applicable for NC | Updated Costs | 2014-07-31 | 2013-07-30 | [9 empty] | N | RE | WH | -010052- | G | -XX-XX-XX-XX- | 02
N-RE-WH-010053-G-XX-XX-XX-XX-02 | 2.53.18 | 2.53.18.FESC12.v01 | .FESC12 | .v01 | Gas | Low Flow Showerheads 0.5 gpm gas water heater | Standard Flow 2.5 gal.min | Low Flow 0.5 gal/minute | 72 |  |  |  |  | 29.4 | 10 | 18.5 | device |  |  | 15.7 | DEER 2014 |  | Measure applicable for NC | Updated Costs | 2014-07-31 | 2013-07-30 | [9 empty] | N | RE | WH | -010053- | G | -XX-XX-XX-XX- | 02
N-RE-WH-010054-E-XX-XX-XX-XX-02 | 2.53.05 | 2.53.05.FESC12.v02 | .FESC12 | .v02 | Electric | Low Flow Showerheads 1.75 gpm electric water heater | Standard Flow 2.5 gal.min | Low Flow 1.75 gal/minute | 72 | 0.7 | 0.028571 | 250 | 0.02 |  | 10 | 18.5 | device |  |  | 15.7 | DEER 2014 | Total cost is an incremental equipment cost and does not include installation cost | Measure applicable for NC | Updated Costs | 7/30/2013, 7/31/2014 |  |  | No change to baselines | [7 empty] | N | RE | WH | -010054- | E | -XX-XX-XX-XX- | 02
N-RE-WH-010055-E-XX-XX-XX-XX-02 | 2.53.15 | 2.53.15.FESC12.v01 | .FESC12 | .v01 | Electric | Low Flow Showerheads 1.5 gpm electric water heater | Standard Flow 2.5 gal.min | Low Flow 1.5 gal/minute | 72 | 0.7 | 0.038571 | 334 | 0.027 |  | 10 | 18.5 | device |  |  | 15.7 | DEER 2014 | Total cost is an incremental equipment cost and does not include installation cost | Measure applicable for NC | Updated Costs | 7/30/2013, 7/31/2014 | 2012-09-28 | [9 empty] | N | RE | WH | -010055- | E | -XX-XX-XX-XX- | 02
N-RE-WH-010056-E-XX-XX-XX-XX-02 | 2.53.19 | 2.53.19.FESC12.v01 | .FESC12 | .v01 | Electric | Low Flow Showerheads 1.25 gpm electric water heater | Standard Flow 2.5 gal.min | Low Flow 1.25 gal/minute | 72 | 0.7 | 0.047143 | 417 | 0.033 |  | 10 | 18.5 | device |  |  | 15.7 | DEER 2014 |  | Measure applicable for NC | Updated Costs | 2014-07-31 | 2013-07-30 | [9 empty] | N | RE | WH | -010056- | E | -XX-XX-XX-XX- | 02
N-RE-WH-010057-E-XX-XX-XX-XX-02 | 2.53.20 | 2.53.20.FESC12.v01 | .FESC12 | .v01 | Electric | Low Flow Showerheads 1.0 gpm electric water heater | Standard Flow 2.5 gal.min | Low Flow 1.0 gal/minute | 72 | 0.7 | 0.057143 | 501 | 0.04 |  | 10 | 18.5 | device |  |  | 15.7 | DEER 2014 |  | Measure applicable for NC | Updated Costs | 2014-07-31 | 2013-07-30 | [9 empty] | N | RE | WH | -010057- | E | -XX-XX-XX-XX- | 02
N-RE-WH-010058-E-XX-XX-XX-XX-02 | 2.53.21 | 2.53.21.FESC12.v01 | .FESC12 | .v01 | Electric | Low Flow Showerheads 0.5 gpm electric water heater | Standard Flow 2.5 gal.min | Low Flow 0.5 gal/minute | 72 | 0.7 | 0.075714 | 668 | 0.053 |  | 10 | 18.5 | device |  |  | 15.7 | DEER 2014 |  | Measure applicable for NC | Updated Costs | 2014-07-31 | 2013-07-30 | [9 empty] | N | RE | WH | -010058- | E | -XX-XX-XX-XX- | 02
N-RE-WH-010059-G-XX-XX-XX-XX-02 | 2.53.06 | 2.53.06.FESC13.v02 | .FESC13 | .v02 | Gas | Low Flow Faucet Aerators 1.5gpm gas water heater | 2.2 gal/minute | 1.5 gal/minute | 31 |  | 0 | 0 | 0 | 0 | 12 | 2.8 | device |  |  | 6.7 | DEER 2008 | Total cost is an incremental equipment cost and does not include installation cost |  | Updated measure name | 2014-07-31 |  |  | no baseline changes anticipated | [7 empty] | N | RE | WH | -010059- | G | -XX-XX-XX-XX- | 02
N-RE-WH-010060-E-XX-XX-XX-XX-02 | 2.53.06 | 2.53.06.FESC13.v02 | .FESC13 | .v02 | Electric | Low Flow Faucet Aerators 1.5gpm electric water heater | 2.2 gal/minute | 1.5 gal/minute | 31 | 0.7 | 0 | 0 | 0 | 0 | 12 | 2.8 | device |  |  | 6.7 | DEER 2008 | Total cost is an incremental equipment cost and does not include installation cost |  | Updated measure name | 2014-07-31 |  |  | no baseline changes anticipated | [7 empty] | N | RE | WH | -010060- | E | -XX-XX-XX-XX- | 02
N-RE-WH-010061-E-XX-XX-XX-XX-02 | 2.53.22 | 2.53.22.FESC13.v01 | .FESC13 | .v01 | Electric | Low Flow Kitchen Faucet Aerators - 1.5 gpm electric water heater | 2.2 gpm | 1.5 gpm | 69 | 0.7 | 0.045714 | 279 | 0.032 |  | 10 | 2.8 | device |  |  | 6.7 | DEER 2008 |  | Measure applicable for NC | Updated measure name | 2014-07-31 | 2013-07-30 | [9 empty] | N | RE | WH | -010061- | E | -XX-XX-XX-XX- | 02
N-RE-WH-010062-E-XX-XX-XX-XX-02 | 2.53.23 | 2.53.23.FESC13.v01 | .FESC13 | .v01 | Electric | Low Flow Kitchen Faucet Aerators - 1.0 gpm electric water heater | 2.2 gpm | 1.0 gpm | 69 | 0.7 | 0.078571 | 478 | 0.055 |  | 10 | 2.8 | device |  |  | 6.7 | DEER 2008 |  | Measure applicable for NC | Updated measure name | 2014-07-31 | 2013-07-30 | [9 empty] | N | RE | WH | -010062- | E | -XX-XX-XX-XX- | 02
N-RE-WH-010063-E-XX-XX-XX-XX-02 | 2.53.24 | 2.53.24.FESC13.v01 | .FESC13 | .v01 | Electric | Low Flow Bathroom Faucet Aerators - 1.5 gpm electric water heater | 2.2 gpm | 1.5 gpm | 25 | 0.7 | 0.0071429 | 40 | 0.005 |  | 10 | 2.8 | device |  |  | 6.7 | DEER 2008 |  | Measure applicable for NC | Updated measure name | 2014-07-31 | 2013-07-30 | [9 empty] | N | RE | WH | -010063- | E | -XX-XX-XX-XX- | 02
N-RE-WH-010064-E-XX-XX-XX-XX-02 | 2.53.25 | 2.53.25.FESC13.v01 | .FESC13 | .v01 | Electric | Low Flow Bathroom Faucet Aerators - 1.0 gpm electric water heater | 2.2 gpm | 1.0 gpm | 25 | 0.7 | 0.011429 | 68 | 0.008 |  | 10 | 2.8 | device |  |  | 6.7 | DEER 2008 |  | Measure applicable for NC | Updated measure name | 2014-07-31 | 2013-07-30 | [9 empty] | N | RE | WH | -010064- | E | -XX-XX-XX-XX- | 02
N-RE-WH-010065-E-XX-XX-XX-XX-02 | 2.53.26 | 2.53.26.FESC13.v01 | .FESC13 | .v01 | Electric | Low Flow Bathroom Faucet Aerators - 0.5 gpm electric water heater | 2.2 gpm | 0.5 gpm | 25 | 0.7 | 0.015714 | 97 | 0.011 |  | 10 | 2.8 | device |  |  | 6.7 | DEER 2008 |  | Measure applicable for NC | Updated measure name | 2014-07-31 | 2013-07-30 | [9 empty] | N | RE | WH | -010065- | E | -XX-XX-XX-XX- | 02
N-RE-WH-010230-E-XX-XX-XX-XX-02 | 2.53.32 | 2.53.32.FESC13.v01 | .FESC13 | .v01 | Electric | Low Flow Bathroom Faucet Aerators - School Ed. Program 1.5 gpm electric water heater | 2.2 gpm | 1.5 gpm | 25 | 0.7 | 0.010379 | 63.6463 | 0.0072656 |  | 10 | 2.8 | device |  |  | 6.7 | DEER 2008 |  | Measure applicable for NC | Updated measure name |  | 2016-07-30 | [9 empty] | N | RE | WH | -010230- | E | -XX-XX-XX-XX- | 02
N-RE-WH-010231-E-XX-XX-XX-XX-02 | 2.53.33 | 2.53.33.FESC13.v01 | .FESC13 | .v01 | Electric | Low Flow Bathroom Faucet Aerators - School Ed. Program 1.0 gpm electric water heater | 2.2 gpm | 1.0 gpm | 25 | 0.7 | 0.017793 | 109.1079 | 0.012455 |  | 10 | 2.8 | device |  |  | 6.7 | DEER 2008 |  | Measure applicable for NC | Updated measure name |  | 2016-07-30 | [9 empty] | N | RE | WH | -010231- | E | -XX-XX-XX-XX- | 02
N-RE-WH-010232-E-XX-XX-XX-XX-02 | 2.53.34 | 2.53.34.FESC13.v01 | .FESC13 | .v01 | Electric | Low Flow Bathroom Faucet Aerators - School Ed. Program 0.5 gpm electric water heater | 2.2 gpm | 0.5 gpm | 25 | 0.7 | 0.025207 | 154.5695 | 0.017645 |  | 10 | 2.8 | device |  |  | 6.7 | DEER 2008 |  | Measure applicable for NC | Updated measure name |  | 2016-07-30 | [9 empty] | N | RE | WH | -010232- | E | -XX-XX-XX-XX- | 02
N-RE-WH-010066-G-XX-XX-XX-XX-02 | 2.53.27 | 2.53.27.FESC13.v01 | .FESC13 | .v01 | Gas | Low Flow Kitchen Faucet Aerators - 1.5 gpm gas water heater | 2.2 gpm | 1.5 gpm | 69 |  |  |  |  | 12.3 | 10 | 2.8 | device |  |  | 6.7 | DEER 2008 |  | Measure applicable for NC | Updated measure name | 2014-07-31 | 2013-07-30 | [9 empty] | N | RE | WH | -010066- | G | -XX-XX-XX-XX- | 02
N-RE-WH-010067-G-XX-XX-XX-XX-02 | 2.53.28 | 2.53.28.FESC13.v01 | .FESC13 | .v01 | Gas | Low Flow Kitchen Faucet Aerators - 1.0 gpm gas water heater | 2.2 gpm | 1.0 gpm | 69 |  |  |  |  | 21 | 10 | 2.8 | device |  |  | 6.7 | DEER 2008 |  | Measure applicable for NC | Updated measure name | 2014-07-31 | 2013-07-30 | [9 empty] | N | RE | WH | -010067- | G | -XX-XX-XX-XX- | 02
N-RE-WH-010068-G-XX-XX-XX-XX-02 | 2.53.29 | 2.53.29.FESC13.v01 | .FESC13 | .v01 | Gas | Low Flow Bathroom Faucet Aerators - 1.5 gpm gas water heater | 2.2 gpm | 1.5 gpm | 25 |  |  |  |  | 1.8 | 10 | 2.8 | device |  |  | 6.7 | DEER 2008 |  | Measure applicable for NC | Updated measure name | 2014-07-31 | 2013-07-30 | [9 empty] | N | RE | WH | -010068- | G | -XX-XX-XX-XX- | 02
N-RE-WH-010069-G-XX-XX-XX-XX-02 | 2.53.30 | 2.53.30.FESC13.v01 | .FESC13 | .v01 | Gas | Low Flow Bathroom Faucet Aerators - 1.0 gpm gas water heater | 2.2 gpm | 1.0 gpm | 25 |  |  |  |  | 3 | 10 | 2.8 | device |  |  | 6.7 | DEER 2008 |  | Measure applicable for NC | Updated measure name | 2014-07-31 | 2013-07-30 | [9 empty] | N | RE | WH | -010069- | G | -XX-XX-XX-XX- | 02
N-RE-WH-010070-G-XX-XX-XX-XX-02 | 2.53.31 | 2.53.31.FESC13.v01 | .FESC13 | .v01 | Gas | Low Flow Bathroom Faucet Aerators - 0.5 gpm gas water heater | 2.2 gpm | 0.5 gpm | 25 |  |  |  |  | 4.3 | 10 | 2.8 | device |  |  | 6.7 | DEER 2008 |  | Measure applicable for NC | Updated measure name | 2014-07-31 | 2013-07-30 | [9 empty] | N | RE | WH | -010070- | G | -XX-XX-XX-XX- | 02
N-RE-WH-010233-G-XX-XX-XX-XX-02 | 2.53.35 | 2.53.35.FESC13.v01 | .FESC13 | .v01 | Gas | Low Flow Bathroom Faucet Aerators - School Ed. Program 1.5 gpm gas water heater | 2.2 gpm | 1.5 gpm | 25 |  |  |  |  | 2.8036 | 10 | 2.8 | device |  |  | 6.7 | DEER 2008 |  | Measure applicable for NC | Updated measure name |  | 2016-07-30 | [9 empty] | N | RE | WH | -010233- | G | -XX-XX-XX-XX- | 02
N-RE-WH-010234-G-XX-XX-XX-XX-02 | 2.53.36 | 2.53.36.FESC13.v01 | .FESC13 | .v01 | Gas | Low Flow Bathroom Faucet Aerators - School Ed. Program 1.0 gpm gas water heater | 2.2 gpm | 1.0 gpm | 25 |  |  |  |  | 4.8062 | 10 | 2.8 | device |  |  | 6.7 | DEER 2008 |  | Measure applicable for NC | Updated measure name |  | 2016-07-30 | [9 empty] | N | RE | WH | -010234- | G | -XX-XX-XX-XX- | 02
N-RE-WH-010235-G-XX-XX-XX-XX-02 | 2.53.37 | 2.53.37.FESC13.v01 | .FESC13 | .v01 | Gas | Low Flow Bathroom Faucet Aerators - School Ed. Program 0.5 gpm gas water heater | 2.2 gpm | 0.5 gpm | 25 |  |  |  |  | 6.8087 | 10 | 2.8 | device |  |  | 6.7 | DEER 2008 |  | Measure applicable for NC | Updated measure name |  | 2016-07-30 | [9 empty] | N | RE | WH | -010235- | G | -XX-XX-XX-XX- | 02
N-RE-WH-010190-E-XX-XX-XX-XX-01 | 2.54.09 | 2.54.09.FESC12.v01 | .FESC12 | .v01 | Electric | Low Flow Showerheads - School Ed. Program 1.75 gpm electric water heater | 2.5 gpm showerhead | Low Flow 1.75 gal/minute | 72 | 0.7 | 0.041429 | 368 | 0.029 |  | 10 | 18.5 | per unit |  | showerheads | 15.7 | DEER 2014 |  |  |  |  | 2016-07-30 | [9 empty] | N | RE | WH | -010190- | E | -XX-XX-XX-XX- | 01
N-RE-WH-010191-E-XX-XX-XX-XX-01 | 2.54.10 | 2.54.10.FESC12.v01 | .FESC12 | .v01 | Electric | Low Flow Showerheads - School Ed. Program 1.5 gpm electric water heater | 2.5 gpm showerhead | Low Flow 1.5 gal/minute | 72 | 0.7 | 0.055714 | 491 | 0.039 |  | 10 | 18.5 | per unit |  | showerheads | 15.7 | DEER 2014 |  |  |  |  | 2016-07-30 | [9 empty] | N | RE | WH | -010191- | E | -XX-XX-XX-XX- | 01
N-RE-WH-010192-E-XX-XX-XX-XX-01 | 2.54.11 | 2.54.11.FESC12.v01 | .FESC12 | .v01 | Electric | Low Flow Showerheads - School Ed. Program 1.25 gpm electric water heater | 2.5 gpm showerhead | Low Flow 1.25 gal/minute | 72 | 0.7 | 0.07 | 613 | 0.049 |  | 10 | 18.5 | per unit |  | showerheads | 15.7 | DEER 2014 |  |  |  |  | 2016-07-30 | [9 empty] | N | RE | WH | -010192- | E | -XX-XX-XX-XX- | 01
N-RE-WH-010193-E-XX-XX-XX-XX-01 | 2.54.12 | 2.54.12.FESC12.v01 | .FESC12 | .v01 | Electric | Low Flow Showerheads - School Ed. Program 1.0 gpm electric water heater | 2.5 gpm showerhead | Low Flow 1.0 gal/minute | 72 | 0.7 | 0.084286 | 736 | 0.059 |  | 10 | 18.5 | per unit |  | showerheads | 15.7 | DEER 2014 |  |  |  |  | 2016-07-30 | [9 empty] | N | RE | WH | -010193- | E | -XX-XX-XX-XX- | 01
N-RE-WH-010194-E-XX-XX-XX-XX-01 | 2.54.13 | 2.54.13.FESC12.v01 | .FESC12 | .v01 | Electric | Low Flow Showerheads - School Ed. Program 0.5 gpm electric water heater | 2.5 gpm showerhead | Low Flow 0.5 gal/minute | 72 | 0.7 | 0.11143 | 981 | 0.078 |  | 10 | 18.5 | per unit |  | showerheads | 15.7 | DEER 2014 |  |  |  |  | 2016-07-30 | [9 empty] | N | RE | WH | -010194- | E | -XX-XX-XX-XX- | 01
N-RE-WH-010195-G-XX-XX-XX-XX-01 | 2.54.14 | 2.54.14.FESC12.v01 | .FESC12 | .v01 | Gas | Low Flow Showerheads - School Ed. Program 1.75 gpm gas water heater | 2.5 gpm showerhead | Low Flow 1.75 gal/minute | 72 |  |  |  |  | 16.2 | 10 | 18.5 | per unit |  | showerheads | 15.7 | DEER 2014 |  |  |  |  | 2016-07-30 | [9 empty] | N | RE | WH | -010195- | G | -XX-XX-XX-XX- | 01
N-RE-WH-010196-G-XX-XX-XX-XX-01 | 2.54.15 | 2.54.15.FESC12.v01 | .FESC12 | .v01 | Gas | Low Flow Showerheads - School Ed. Program 1.5 gpm gas water heater | 2.5 gpm showerhead | Low Flow 1.5 gal/minute | 72 |  |  |  |  | 21.6 | 10 | 18.5 | per unit |  | showerheads | 15.7 | DEER 2014 |  |  |  |  | 2016-07-30 | [9 empty] | N | RE | WH | -010196- | G | -XX-XX-XX-XX- | 01
N-RE-WH-010197-G-XX-XX-XX-XX-01 | 2.54.16 | 2.54.16.FESC12.v01 | .FESC12 | .v01 | Gas | Low Flow Showerheads - School Ed. Program 1.25 gpm gas water heater | 2.5 gpm showerhead | Low Flow 1.25 gal/minute | 72 |  |  |  |  | 27 | 10 | 18.5 | per unit |  | showerheads | 15.7 | DEER 2014 |  |  |  |  | 2016-07-30 | [9 empty] | N | RE | WH | -010197- | G | -XX-XX-XX-XX- | 01
N-RE-WH-010198-G-XX-XX-XX-XX-01 | 2.54.17 | 2.54.17.FESC12.v01 | .FESC12 | .v01 | Gas | Low Flow Showerheads - School Ed. Program 1.0 gpm gas water heater | 2.5 gpm showerhead | Low Flow 1.0 gal/minute | 72 |  |  |  |  | 32.4 | 10 | 18.5 | per unit |  | showerheads | 15.7 | DEER 2014 |  |  |  |  | 2016-07-30 | [9 empty] | N | RE | WH | -010198- | G | -XX-XX-XX-XX- | 01
N-RE-WH-010199-G-XX-XX-XX-XX-01 | 2.54.18 | 2.54.18.FESC12.v01 | .FESC12 | .v01 | Gas | Low Flow Showerheads - School Ed. Program 0.5 gpm gas water heater | 2.5 gpm showerhead | Low Flow 0.5 gal/minute | 72 |  |  |  |  | 43.2 | 10 | 18.5 | per unit |  | showerheads | 15.7 | DEER 2014 |  |  |  |  | 2016-07-30 | [9 empty] | N | RE | WH | -010199- | G | -XX-XX-XX-XX- | 01
N-RE-WH-010071-G-XX-XX-XX-XX-02 | 2.53.07 | 2.53.07.FESC15.v02 | .FESC15 | .v02 | Gas | Shower Start with Shower Head 1.75 gpm gas water heater | Standard shower head 2.5 gpm | Shower start technology with low flow showerhead 1.75 gpm | 77 |  |  |  |  | 13.7 | 10 | 41 | device |  |  | 6.7 | DEER 2008 (showerhead install cost) | Total cost is an incremental equipment cost and does not include installation cost | Measure applicable for NC | updated savings | 7/30/2013, 7/31/14 |  |  | no baseline changes anticipated | [7 empty] | N | RE | WH | -010071- | G | -XX-XX-XX-XX- | 02
N-RE-WH-010072-E-XX-XX-XX-XX-02 | 2.53.07 | 2.53.07.FESC15.v02 | .FESC15 | .v02 | Electric | Shower Start with Shower Head 1.75 gpm electric water heater | Standard shower head 2.5 gpm | Shower start technology with low flow showerhead 1.75 gpm | 77 | 0.7 | 0.027 | 311 | 0.0189 |  | 10 | 41 | device |  |  | 6.7 | DEER 2008 (showerhead install cost) | Total cost is an incremental equipment cost and does not include installation cost | Measure applicable for NC | updated savings | 7/30/2013, 7/31/14 |  |  | no baseline changes anticipated | [7 empty] | N | RE | WH | -010072- | E | -XX-XX-XX-XX- | 02
N-RE-WH-010073-G-XX-XX-XX-XX-02 | 2.53.07 | 2.53.07.FESC15.v02 | .FESC15 | .v02 | Gas | Shower Start with Shower Head 1.5 gpm gas water heater | Standard shower head 2.5 gpm | Shower start technology with low flow showerhead 1.5 gpm | 77 |  |  |  |  | 17.3 | 10 | 41 | device |  |  | 6.7 | DEER 2008 (showerhead install cost) | Total cost is an incremental equipment cost and does not include installation cost | Measure applicable for NC | Updated Savings and costs | 2014-07-30 | 2013-07-30 |  | no baseline changes anticipated | [7 empty] | N | RE | WH | -010073- | G | -XX-XX-XX-XX- | 02
N-RE-WH-010074-E-XX-XX-XX-XX-02 | 2.53.07 | 2.53.07.FESC15.v02 | .FESC15 | .v02 | Electric | Shower Start with Shower Head 1.5 gpm electric water heater | Standard shower head 2.5 gpm | Shower start technology with low flow showerhead 1.5 gpm | 77 | 0.7 | 0.034 | 394 | 0.0238 |  | 10 | 41 | device |  |  | 6.7 | DEER 2008 (showerhead install cost) | Total cost is an incremental equipment cost and does not include installation cost | Measure applicable for NC | Updated Savings and costs | 2014-07-30 | 2013-07-30 |  | no baseline changes anticipated | [7 empty] | N | RE | WH | -010074- | E | -XX-XX-XX-XX- | 02
N-RE-WH-010176-E-XX-XX-XX-XX-01 | 2.53.32 | 2.53.32FESC15b.v01 | FESC15b | .v01 | Electric | TubSpout with Showerhead 1.75 GPM, electric DHW | Standard Showerhead 2.5 gpm | TubSpout technology with low flow showerhead 1.75 gpm | 77 | 0.7 | 0.09 | 794 | 0.063 |  | 10 | 42 | device |  |  | 6.7 | DEER 2008 (showerhead install cost) | Assumed to be similar to ShowerStart | Measure applicable for NC |  |  | 2015-07-22 | [9 empty] | N | RE | WH | -010176- | E | -XX-XX-XX-XX- | 01
N-RE-WH-010177-G-XX-XX-XX-XX-01 | 2.53.33 | 2.53.33FESC15b.v01 | FESC15b | .v01 | Gas | TubSpout with Showerhead 1.75 GPM, gas DHW | Standard Showerhead 2.5 gpm | TubSpout technology with low flow showerhead 1.75 gpm | 77 |  |  |  | 29.6 |  | 10 | 42 | device |  |  | 6.7 | DEER 2008 (showerhead install cost) | Assumed to be similar to ShowerStart | Measure applicable for NC |  |  | 2015-07-22 | [9 empty] | N | RE | WH | -010177- | G | -XX-XX-XX-XX- | 01
N-RE-WH-010178-E-XX-XX-XX-XX-01 | 2.53.34 | 2.53.34FESC15b.v01 | FESC15b | .v01 | Electric | TubSpout with Showerhead 1.5 GPM, electric DHW | Standard Showerhead 2.5 gpm | TubSpout technology with low flow showerhead 1.5 gpm | 77 | 0.7 | 0.1 | 877 | 0.07 |  | 10 | 42 | device |  |  | 6.7 | DEER 2008 (showerhead install cost) | Assumed to be similar to ShowerStart | Measure applicable for NC |  |  | 2015-07-22 | [9 empty] | N | RE | WH | -010178- | E | -XX-XX-XX-XX- | 01
N-RE-WH-010179-G-XX-XX-XX-XX-01 | 2.53.35 | 2.53.35FESC15b.v01 | FESC15b | .v01 | Gas | TubSpout with Showerhead 1.5 GPM, gas DHW | Standard Showerhead 2.5 gpm | TubSpout technology with low flow showerhead 1.5 gpm | 77 |  |  |  | 33.2 |  | 10 | 42 | device |  |  | 6.7 | DEER 2008 (showerhead install cost) | Assumed to be similar to ShowerStart | Measure applicable for NC |  |  | 2015-07-22 | [9 empty] | N | RE | WH | -010179- | G | -XX-XX-XX-XX- | 01
N-RE-WH-010162-G-XX-XX-XX-XX-01 | 2.53.07 | 2.53.07.FESC15.v02 | .FESC15 | .v02 | Gas | Shower Start 2.0 gpm gas water heater | 2.0 gpm showerhead | Shower start on existing showerhead | 77 |  |  |  |  | 3.6 | 10 | 22.5 | device |  |  | 15.7 | DEER 2014 | Total cost is an incremental equipment cost and does not include installation cost | Measure applicable for NC |  |  | 2014-07-31 | [9 empty] | N | RE | WH | -010162- | G | -XX-XX-XX-XX- | 01
N-RE-WH-010163-E-XX-XX-XX-XX-01 | 2.53.07 | 2.53.07.FESC15.v02 | .FESC15 | .v02 | Electric | Shower Start 2.0 gpm electric water heater | 2.0 gpm showerhead | Shower start on existing showerhead | 77 | 0.7 | 0.0094 | 82 | 0.00658 |  | 10 | 22.5 | device |  |  | 15.7 | DEER 2014 | Total cost is an incremental equipment cost and does not include installation cost | Measure applicable for NC |  |  | 2014-07-31 | [9 empty] | N | RE | WH | -010163- | E | -XX-XX-XX-XX- | 01
N-RE-WH-010164-G-XX-XX-XX-XX-01 | 2.53.07 | 2.53.07.FESC15.v02 | .FESC15 | .v02 | Gas | Shower Start 1.75 gpm gas water heater | 1.75 gpm showerhead | Shower start on existing showerhead | 77 |  |  |  |  | 3.1 | 10 | 22.5 | device |  |  | 15.7 | DEER 2014 | Total cost is an incremental equipment cost and does not include installation cost | Measure applicable for NC |  |  | 2014-07-31 | [9 empty] | N | RE | WH | -010164- | G | -XX-XX-XX-XX- | 01
N-RE-WH-010165-E-XX-XX-XX-XX-01 | 2.53.07 | 2.53.07.FESC15.v02 | .FESC15 | .v02 | Electric | Shower Start 1.75 gpm electric water heater | 1.75 gpm showerhead | Shower start on existing showerhead | 77 | 0.7 | 0.0081 | 71 | 0.00567 |  | 10 | 22.5 | device |  |  | 15.7 | DEER 2014 | Total cost is an incremental equipment cost and does not include installation cost | Measure applicable for NC |  |  | 2014-07-31 | [9 empty] | N | RE | WH | -010165- | E | -XX-XX-XX-XX- | 01
N-RE-WH-010166-G-XX-XX-XX-XX-01 | 2.53.07 | 2.53.07.FESC15.v02 | .FESC15 | .v02 | Gas | Shower Start 1.5 gpm gas water heater | 1.5 gpm showerhead | Shower start on existing showerhead | 77 |  |  |  |  | 2.7 | 10 | 22.5 | device |  |  | 15.7 | DEER 2014 | Total cost is an incremental equipment cost and does not include installation cost | Measure applicable for NC |  |  | 2014-07-31 | [9 empty] | N | RE | WH | -010166- | G | -XX-XX-XX-XX- | 01
N-RE-WH-010167-E-XX-XX-XX-XX-01 | 2.53.07 | 2.53.07.FESC15.v02 | .FESC15 | .v02 | Electric | Shower Start 1.5 gpm electric water heater | 1.5 gpm showerhead | Shower start on existing showerhead | 77 | 0.7 | 0.0069 | 60 | 0.00483 |  | 10 | 22.5 | device |  |  | 15.7 | DEER 2014 | Total cost is an incremental equipment cost and does not include installation cost | Measure applicable for NC |  |  | 2014-07-31 | [9 empty] | N | RE | WH | -010167- | E | -XX-XX-XX-XX- | 01
N-RE-WH-010075-E-XX-XX-XX-XX-02 | 2.53.08 | 2.53.08.FESC17.v02 | .FESC17 | .v02 | Electric | Gravity Film Heat Exchanger GFX electric water heater | No GFX unit | 40-60 ft GFX unit installed | 77 | 0.7 | 0.032857 | 208 | 0.023 |  | 20 | 742 | device |  |  | 280 | Engineering Judgment | Total cost includes installation cost | Measure applicable for NC | Updated measure name | 2014-07-31 |  |  | no baseline changes anticipated | [7 empty] | N | RE | WH | -010075- | E | -XX-XX-XX-XX- | 02
N-RE-WH-010076-G-XX-XX-XX-XX-02 | 2.53.08 | 2.53.08.FESC17.v02 | .FESC17 | .v02 | Gas | Gravity Film Heat Exchanger GFX gas water heater | No GFX unit | 40-60 ft GFX unit installed | 77 |  |  |  |  | 10.2 | 20 | 742 | device |  |  | 280 | Engineering Judgment | Total cost includes installation cost | Measure applicable for NC | Updated measure name | 2014-07-31 |  |  | no baseline changes anticipated | [7 empty] | N | RE | WH | -010076- | G | -XX-XX-XX-XX- | 02
N-RE-HV-010077-E-XX-XX-XX-XX-02 | 3.07.01 | 3.07.01.FESH7.v02 | .FESH7 | .v02 | Electric | ENERGY STAR Room AC | Standard A/C unit, 9.8 EER | ENERGY STAR A/C unit, 11.3 EER | 576 | 1 | 0.108 | 62 | 0.108 |  | 15 | 16 | device |  |  | 0 | Essentially no installation cost, DEER 2014 |  | Measure applicable for NC | Updated per new ENERGY STAR criteria (as of 10/1/2013), updated cost | 7/30/2013, 7/31/2014 |  |  | no baseline changes anticipated | [7 empty] | N | RE | HV | -010077- | E | -XX-XX-XX-XX- | 02
N-RE-HV-010078-E-XX-XX-XX-XX-02 | 3.07.01 | 3.07.01.FESH9.v01 | .FESH9 | .v01 | Electric | ECM Furnace | Non-ECM Furnace | ECM Furnace | 8760 | 0.9 | 0.073 | 730 | 0.0657 |  | 10 | 280 | Furnace |  |  | 508 | DEER 2014 | Total cost is an incremental equipment cost and does not include installation cost | Measure applicable for NC | Updated Costs | 11/25/2009, 7/31/2014 |  |  | no baseline changes anticipated | [7 empty] | N | RE | HV | -010078- | E | -XX-XX-XX-XX- | 02
N-RE-HV-010079-E-XX-XX-XX-XX-01 | 3.07.04 | 3.07.04.FESH7.v02 | .FESH7 | .v02 | Electric | CEE Tier 1 Room AC | Standard A/C unit, 9.8 EER | CEE Tier 1 A/C unit, 11.3 EER | 447 | 1 | 0 | 0 | 0 | 0 | 12 | 200 | device |  |  | 0 | Essentially no installation cost |  | Measure applicable for NC |  | 2009-11-25 |  |  | no baseline changes anticipated | [7 empty] | N | RE | HV | -010079- | E | -XX-XX-XX-XX- | 01
N-RE-HV-010080-E-XX-XX-XX-XX-01 | 3.07.05 | 3.07.05.FESH7.v02 | .FESH7 | .v02 | Electric | CEE Tier 2 Room AC | Standard A/C unit, 9.8 EER | CEE Tier 2 A/C unit, 11.8 EER | 447 | 1 | 0 | 0 | 0 | 0 | 12 | 250 | device |  |  | 0 | Essentially no installation cost |  | Measure applicable for NC |  | 2009-11-25 |  |  | no baseline changes anticipated | [7 empty] | N | RE | HV | -010080- | E | -XX-XX-XX-XX- | 01
N-RE-HV-010200-E-XX-XX-XX-XX-01 | 3.07.06 | 3.07.04.FESH7.v02 | .FESH7 | .v01 | Electric | ENERGY STAR Room AC less than 8,000 Btu hr | Standard A/C unit | ENERGY STAR A/C unit | 576 | 0.87 | 0.0438 | 25.2 | 0.0381 |  | 15 | 21.5 | per unit |  | 6,000 Btuh | 0 | Essentially no installation cost |  | Measure applicable for NC |  |  | 2016-07-29 | [9 empty] | N | RE | HV | -010200- | E | -XX-XX-XX-XX- | 01
N-RE-HV-010201-E-XX-XX-XX-XX-01 | 3.07.07 | 3.07.05.FESH7.v02 | .FESH7 | .v01 | Electric | ENERGY STAR Room AC greater than 8,000 Btu hr | Standard A/C unit | ENERGY STAR A/C unit | 576 | 0.87 | 0.1248 | 71.9 | 0.109 |  | 15 | 29.5 | per unit |  | 12,000Btuh | 0 | Essentially no installation cost |  | Measure applicable for NC |  |  | 2016-07-29 | [9 empty] | N | RE | HV | -010201- | E | -XX-XX-XX-XX- | 01
N-RE-MP-010081-E-XX-XX-XX-XX-01 | 4.03.01 | 4.03.01.FESM4.v01 | .FESM4 | .v01 | Electric | Pump and Motor Single Speed | Standard pump and motor efficiency | High efficiency pump and motor, speed control | 920 | 0.5 | 0.715 | 694 | 0.357 |  | 10 | 85 | motor | Typical Pool Pump Size is 1.5 Hp | 1.5 hp | 357.1176 | DEER Database | Total cost is an incremental equipment cost and does not include installation cost | Measure applicable for NC |  | 2013-07-30 |  |  | no baseline changes anticipated | [7 empty] | N | RE | MP | -010081- | E | -XX-XX-XX-XX- | 01
N-RE-MP-010082-E-XX-XX-XX-XX-01 | 4.03.02 | 4.03.02.FESM4.v01 | .FESM4 | .v01 | Electric | Pump and motor w auto controls - multi speed | Standard pump and motor efficiency | High efficiency pump and motor | 920 | 0.5 | 1.592 | 1081 | 0.796 |  | 10 | 579 | motor | Typical Pool Pump Size is 1.5 Hp | 1.5 hp | 357.1176 | DEER Database | Total cost is an incremental equipment cost and does not include installation cost | Measure applicable for NC |  | 2013-07-30 |  |  | no baseline changes anticipated | [7 empty] | N | RE | MP | -010082- | E | -XX-XX-XX-XX- | 01
N-RE-MP-010180-E-XX-XX-XX-XX-02 | 4.04.01 | 4.04.01.FESM5.v01 | .FESM5 | .v01 | Electric | ECM DHW Circulator Pump, < 500W | PSC or Shaded-Pole DHW Circulator Pump Motor | ECM DHW Circulator Pump, < 500W | 4000 | 1 | 0.228 | 1002 | 0.228 |  | 15 | 300 | per Motor |  | 50 | 357.1176 | DEER Database |  | Measure applicable for NC | size basis corrected to per motor | 2016-07-29 | 2015-07-23 | [9 empty] | N | RE | MP | -010180- | E | -XX-XX-XX-XX- | 02
N-RE-MP-010181-E-XX-XX-XX-XX-02 | 4.04.02 | 4.04.02.FESM5.v01 | .FESM5 | .v01 | Electric | ECM DHW Circulator Pump, 500-1,000W | PSC or Shaded-Pole DHW Circulator Pump Motor | ECM DHW Circulator Pump, 500-1,000W | 4000 | 1 | 1.139 | 5008 | 1.139 |  | 15 | 1500 | per Motor |  | 250 | 357.1176 | DEER Database |  | Measure applicable for NC | size basis corrected to per motor | 2016-07-29 | 2015-07-23 | [9 empty] | N | RE | MP | -010181- | E | -XX-XX-XX-XX- | 02
N-RE-MP-010182-E-XX-XX-XX-XX-02 | 4.04.03 | 4.04.03.FESM5.v01 | .FESM5 | .v01 | Electric | ECM DHW Circulator Pump, >1,000W | PSC or Shaded-Pole DHW Circulator Pump Motor | ECM DHW Circulator Pump, >1,000W | 4000 | 1 | 4.556 | 20032 | 4.556 |  | 15 | 5000 | per Motor |  | 1000 | 357.1176 | DEER Database |  | Measure applicable for NC | size basis corrected to per motor | 2016-07-29 | 2015-07-23 | [9 empty] | N | RE | MP | -010182- | E | -XX-XX-XX-XX- | 02
N-RE-MP-010183-E-XX-XX-XX-XX-02 | 4.04.04 | 4.04.04.FESM5.v01 | .FESM5 | .v01 | Electric | ECM Heating Water Circulator Pump, < 500W | PSC or Shaded-Pole Heating Water Circulator Pump Motor | ECM Heating Water Circulator Pump, < 500W | 2004 | 0 | 0 | 456 | 0 |  | 15 | 300 | per Motor |  | 50 | 357.1176 | DEER Database |  | Measure applicable for NC | size basis corrected to per motor | 2016-07-29 | 2015-07-23 | [9 empty] | N | RE | MP | -010183- | E | -XX-XX-XX-XX- | 02
N-RE-MP-010184-E-XX-XX-XX-XX-02 | 4.04.05 | 4.04.05.FESM5.v01 | .FESM5 | .v01 | Electric | ECM Heating Water Circulator Pump, 500-1,000W | PSC or Shaded-Pole Heating Water Circulator Pump Motor | ECM Heating Water Circulator Pump, 500-1,000W | 2004 | 0 | 0 | 2282 | 0 |  | 15 | 1500 | per Motor |  | 250 | 357.1176 | DEER Database |  | Measure applicable for NC | size basis corrected to per motor | 2016-07-29 | 2015-07-23 | [9 empty] | N | RE | MP | -010184- | E | -XX-XX-XX-XX- | 02
N-RE-MP-010185-E-XX-XX-XX-XX-02 | 4.04.06 | 4.04.06.FESM5.v01 | .FESM5 | .v01 | Electric | ECM Heating Water Circulator Pump, >1,000W | PSC or Shaded-Pole Heating Water Circulator Pump Motor | ECM Heating Water Circulator Pump, >1,000W | 2004 | 0 | 0 | 9129 | 0 |  | 15 | 5000 | per Motor |  | 1000 | 357.1176 | DEER Database |  | Measure applicable for NC | size basis corrected to per motor | 2016-07-29 | 2015-07-23 | [9 empty] | N | RE | MP | -010185- | E | -XX-XX-XX-XX- | 02
N-RE-MP-010186-E-XX-XX-XX-XX-02 | 4.04.07 | 4.04.07.FESM5.v01 | .FESM5 | .v01 | Electric | ECM Cooling Water Circulator Pump, < 500W | PSC or Shaded-Pole Cooling Water Circulator Pump Motor | ECM Cooling Water Circulator Pump, < 500W | 1121 | 0.299 | 0.22742 | 255 | 0.068 |  | 15 | 300 | per Motor |  | 50 | 357.1176 | DEER Database |  | Measure applicable for NC | size basis corrected to per motor | 2016-07-29 | 2015-07-23 | [9 empty] | N | RE | MP | -010186- | E | -XX-XX-XX-XX- | 02
N-RE-MP-010187-E-XX-XX-XX-XX-02 | 4.04.08 | 4.04.08.FESM5.v01 | .FESM5 | .v01 | Electric | ECM Cooling Water Circulator Pump, 500-1,000W | PSC or Shaded-Pole Cooling Water Circulator Pump Motor | ECM Cooling Water Circulator Pump, 500-1,000W | 1121 | 0.299 | 1.1405 | 1276 | 0.341 |  | 15 | 1500 | per Motor |  | 250 | 357.1176 | DEER Database |  | Measure applicable for NC | size basis corrected to per motor | 2016-07-29 | 2015-07-23 | [9 empty] | N | RE | MP | -010187- | E | -XX-XX-XX-XX- | 02
N-RE-MP-010188-E-XX-XX-XX-XX-02 | 4.04.09 | 4.04.09.FESM5.v01 | .FESM5 | .v01 | Electric | ECM Cooling Water Circulator Pump, >1,000W | PSC or Shaded-Pole Cooling Water Circulator Pump Motor | ECM Cooling Water Circulator Pump, >1,000W | 1121 | 0.299 | 4.5552 | 5105 | 1.362 |  | 15 | 5000 | per Motor |  | 1000 | 357.1176 | DEER Database |  | Measure applicable for NC | size basis corrected to per motor | 2016-07-29 | 2015-07-23 | [9 empty] | N | RE | MP | -010188- | E | -XX-XX-XX-XX- | 02
N-RE-AP-010168-C-XX-XX-XX-XX-01 | 5.01.01a | 5.01.01a.FESC7.v03 | .FESC7 | .v03 | Elec&Gas | Clothes Washer ENERGY STAR, Gas water heater, Gas dryer | Standard Clothes Washer IMEF = 1.57 | Clothes washer IMEF= 2.22 | 271 | 0.038 | 0.052632 | 17 | 0.002 | 5.98 | 11 | 36.57 | device |  |  | 116 | DEER 2014 | Total cost is an incremental equipment cost and does not include installation cost | Measure applicable for NC | New measure for new ES and baseline metric (IMEF) |  | 2014-07-30 |  | possible update in 2015 | [7 empty] | N | RE | AP | -010168- | C | -XX-XX-XX-XX- | 01
N-RE-AP-010169-C-XX-XX-XX-XX-01 | 5.01.01b | 5.01.01b.FESC7.v03 | .FESC7 | .v03 | Elec&Gas | Clothes Washer ENERGY STAR, Gas water heater, Electric dryer | Standard Clothes Washer IMEF = 1.57 | Clothes washer IMEF= 2.22 | 271 | 0.038 | 0.39474 | 108 | 0.015 | 2.85 | 11 | 36.57 | device |  |  | 116 | DEER 2014 | Total cost is an incremental equipment cost and does not include installation cost | Measure applicable for NC | New measure for new ES and baseline metric (IMEF) |  | 2014-07-30 |  | possible update in 2015 | [7 empty] | N | RE | AP | -010169- | C | -XX-XX-XX-XX- | 01
N-RE-AP-010170-C-XX-XX-XX-XX-01 | 5.01.01c | 5.01.01c.FESC7.v03 | .FESC7 | .v03 | Elec&Gas | Clothes Washer ENERGY STAR, Electric Water heater, Gas Dryer | Standard Clothes Washer IMEF = 1.57 | Clothes washer IMEF= 2.22 | 271 | 0.038 | 0.31579 | 84 | 0.012 | 3.69 | 11 | 36.57 | device |  |  | 116 | DEER 2014 | Total cost is an incremental equipment cost and does not include installation cost | Measure applicable for NC | New measure for new ES and baseline metric (IMEF) |  | 2014-07-30 |  | possible update in 2015 | [7 empty] | N | RE | AP | -010170- | C | -XX-XX-XX-XX- | 01
N-RE-AP-010171-C-XX-XX-XX-XX-01 | 5.01.01d | 5.01.01d.FESC7.v03 | .FESC7 | .v03 | Electric | Clothes Washer ENERGY STAR, Electric Water heater, Electric Dryer | Standard Clothes Washer IMEF = 1.57 | Clothes washer IMEF= 2.22 | 271 | 0.038 | 0.65789 | 175 | 0.025 | 0 | 11 | 36.57 | device |  |  | 116 | DEER 2014 | Total cost is an incremental equipment cost and does not include installation cost | Measure applicable for NC | New measure for new ES and baseline metric (IMEF) |  | 2014-07-30 |  | possible update in 2015 | [7 empty] | N | RE | AP | -010171- | C | -XX-XX-XX-XX- | 01
N-RE-AP-010083-C-XX-XX-XX-XX-02 | 5.01.01a | 5.01.01a.FESC7.v02 | .FESC7 | .v02 | Elec&Gas | Clothes Washer ES/CEE Tier 1, Gas water heater, Gas dryer | Standard Clothes Washer MEF = 1.26 | Clothes washer MEF= 2.0 | 293 | 0.038 | 0 | 0 | 0 | 0 | 11 | 28.79 | device |  |  | 116 | DEER 2014 | Total cost is an incremental equipment cost and does not include installation cost |  | Recommended for removal; MEF is no longer used, updated cost | 2014-07-30 |  |  | possible update in 2015 | [7 empty] | N | RE | AP | -010083- | C | -XX-XX-XX-XX- | 02
N-RE-AP-010084-C-XX-XX-XX-XX-02 | 5.01.01b | 5.01.01b.FESC7.v02 | .FESC7 | .v02 | Elec&Gas | Clothes Washer ES/CEE Tier 1, Gas water heater, Electric dryer | Standard Clothes Washer MEF = 1.26 | Clothes washer MEF= 2.0 | 293 | 0.038 | 0 | 0 | 0 | 0 | 11 | 28.79 | device |  |  | 116 | DEER 2014 | Total cost is an incremental equipment cost and does not include installation cost |  | Recommended for removal; MEF is no longer used, updated cost | 2014-07-30 |  |  | possible update in 2015 | [7 empty] | N | RE | AP | -010084- | C | -XX-XX-XX-XX- | 02
N-RE-AP-010085-C-XX-XX-XX-XX-02 | 5.01.01c | 5.01.01c.FESC7.v02 | .FESC7 | .v02 | Elec&Gas | Clothes Washer ES/CEE Tier 1, Electric Water heater, Gas Dryer | Standard Clothes Washer MEF = 1.26 | Clothes washer MEF= 2.0 | 293 | 0.038 | 0 | 0 | 0 | 0 | 11 | 28.79 | device |  |  | 116 | DEER 2014 | Total cost is an incremental equipment cost and does not include installation cost |  | Recommended for removal; MEF is no longer used, updated cost | 2014-07-30 |  |  | possible update in 2015 | [7 empty] | N | RE | AP | -010085- | C | -XX-XX-XX-XX- | 02
N-RE-AP-010086-C-XX-XX-XX-XX-02 | 5.01.01d | 5.01.01d.FESC7.v02 | .FESC7 | .v02 | Electric | Clothes Washer ES/CEE Tier 1, Electric Water heater, Electric Dryer | Standard Clothes Washer MEF = 1.26 | Clothes washer MEF= 2.0 | 293 | 0.038 | 0 | 0 | 0 | 0 | 11 | 28.79 | device |  |  | 116 | DEER 2014 | Total cost is an incremental equipment cost and does not include installation cost |  | Recommended for removal; MEF is no longer used, updated cost | 2014-07-30 |  |  | possible update in 2015 | [7 empty] | N | RE | AP | -010086- | C | -XX-XX-XX-XX- | 02
N-RE-AP-010087-C-XX-XX-XX-XX-02 | 5.01.03a | 5.01.03a.FESC7.v02 | .FESC7 | .v02 | Elec&Gas | Clothes Washer CEE Tier1, Gas water heater, Gas dryer | Standard Clothes Washer MEF = 1.26 | Clothes washer MEF= 2.0 | 293 | 0.038 | 0 | 0 | 0 | 0 | 11 | 28.79 | device |  |  | 116 | DEER 2014 | Total cost is an incremental equipment cost and does not include installation cost |  | CEE Tier 1 and ENERGY STAR are currently the same efficiency, updated cost | 2014-07-30 |  |  | possible update in 2015 | [7 empty] | N | RE | AP | -010087- | C | -XX-XX-XX-XX- | 02
N-RE-AP-010088-C-XX-XX-XX-XX-02 | 5.01.03b | 5.01.03b.FESC7.v02 | .FESC7 | .v02 | Elec&Gas | Clothes Washer CEE Tier1, Gas water heater, Electric dryer | Standard Clothes Washer MEF = 1.26 | Clothes washer MEF= 2.0 | 293 | 0.038 | 0 | 0 | 0 | 0 | 11 | 28.79 | device |  |  | 116 | DEER 2014 | Total cost is an incremental equipment cost and does not include installation cost |  | CEE Tier 1 and ENERGY STAR are currently the same efficiency, updated cost | 2014-07-30 |  |  | possible update in 2015 | [7 empty] | N | RE | AP | -010088- | C | -XX-XX-XX-XX- | 02
N-RE-AP-010089-C-XX-XX-XX-XX-02 | 5.01.03c | 5.01.03c.FESC7.v02 | .FESC7 | .v02 | Elec&Gas | Clothes Washer CEE Tier1, Electric Water heater, Gas Dryer | Standard Clothes Washer MEF = 1.26 | Clothes washer MEF= 2.0 | 293 | 0.038 | 0 | 0 | 0 | 0 | 11 | 28.79 | device |  |  | 116 | DEER 2014 | Total cost is an incremental equipment cost and does not include installation cost |  | CEE Tier 1 and ENERGY STAR are currently the same efficiency, updated cost | 2014-07-30 |  |  | possible update in 2015 | [7 empty] | N | RE | AP | -010089- | C | -XX-XX-XX-XX- | 02
N-RE-AP-010090-C-XX-XX-XX-XX-02 | 5.01.03d | 5.01.03d.FESC7.v02 | .FESC7 | .v02 | Electric | Clothes Washer CEE Tier1, Electric Water heater, Electric Dryer | Standard Clothes Washer MEF = 1.26 | Clothes washer MEF= 2.0 | 293 | 0.038 | 0 | 0 | 0 | 0 | 11 | 28.79 | device |  |  | 116 | DEER 2014 | Total cost is an incremental equipment cost and does not include installation cost |  | CEE Tier 1 and ENERGY STAR are currently the same efficiency, updated cost | 2014-07-30 |  |  | possible update in 2015 | [7 empty] | N | RE | AP | -010090- | C | -XX-XX-XX-XX- | 02
N-RE-AP-010091-C-XX-XX-XX-XX-02 | 5.01.04a | 5.01.04a.FESC7.v02 | .FESC7 | .v02 | Elec&Gas | Clothes Washer CEE Tier2, Gas water heater, Gas dryer | Standard Clothes Washer MEF = 1.26 | Clothes washer MEF= 2.2 | 293 | 0.038 | 0 | 0 | 0 | 0 | 11 | 36.57 | device |  |  | 116 | DEER 2014 | Total cost is an incremental equipment cost and does not include installation cost |  | Recommended for removal; MEF is no longer used, updated cost | 2014-07-30 |  |  | possible update in 2015 | [7 empty] | N | RE | AP | -010091- | C | -XX-XX-XX-XX- | 02
N-RE-AP-010092-C-XX-XX-XX-XX-02 | 5.01.04b | 5.01.04b.FESC7.v02 | .FESC7 | .v02 | Elec&Gas | Clothes Washer CEE Tier2, Gas water heater, Electric dryer | Standard Clothes Washer MEF = 1.26 | Clothes washer MEF= 2.2 | 293 | 0.038 | 0 | 0 | 0 | 0 | 11 | 36.57 | device |  |  | 116 | DEER 2014 | Total cost is an incremental equipment cost and does not include installation cost |  | Recommended for removal; MEF is no longer used, updated cost | 2014-07-30 |  |  | possible update in 2015 | [7 empty] | N | RE | AP | -010092- | C | -XX-XX-XX-XX- | 02
N-RE-AP-010093-C-XX-XX-XX-XX-02 | 5.01.04c | 5.01.04c.FESC7.v02 | .FESC7 | .v02 | Elec&Gas | Clothes Washer CEE Tier2, Electric Water heater, Gas Dryer | Standard Clothes Washer MEF = 1.26 | Clothes washer MEF= 2.2 | 293 | 0.038 | 0 | 0 | 0 | 0 | 11 | 36.57 | device |  |  | 116 | DEER 2014 | Total cost is an incremental equipment cost and does not include installation cost |  | Recommended for removal; MEF is no longer used, updated cost | 2014-07-30 |  |  | possible update in 2015 | [7 empty] | N | RE | AP | -010093- | C | -XX-XX-XX-XX- | 02
N-RE-AP-010094-C-XX-XX-XX-XX-02 | 5.01.04d | 5.01.04d.FESC7.v02 | .FESC7 | .v02 | Electric | Clothes Washer CEE Tier2, Electric Water heater, Electric Dryer | Standard Clothes Washer MEF = 1.26 | Clothes washer MEF= 2.2 | 293 | 0.038 | 0 | 0 | 0 | 0 | 11 | 36.57 | device |  |  | 116 | DEER 2014 | Total cost is an incremental equipment cost and does not include installation cost |  | Recommended for removal; MEF is no longer used, updated cost | 2014-07-30 |  |  | possible update in 2015 | [7 empty] | N | RE | AP | -010094- | C | -XX-XX-XX-XX- | 02
N-RE-AP-010095-C-XX-XX-XX-XX-02 | 5.01.05a | 5.01.05a.FESC7.v02 | .FESC7 | .v02 | Elec&Gas | Clothes Washer CEE Tier3, Gas water heater, Gas dryer | Standard Clothes Washer MEF = 1.26 | Clothes washer MEF= 2.4 | 293 | 0.038 | 0 | 0 | 0 | 0 | 11 | 44.36 | device |  |  | 116 | DEER 2014 | Total cost is an incremental equipment cost and does not include installation cost |  | Recommended for removal; MEF is no longer used, updated cost | 2014-07-30 |  |  | possible update in 2015 | [7 empty] | N | RE | AP | -010095- | C | -XX-XX-XX-XX- | 02
N-RE-AP-010096-C-XX-XX-XX-XX-02 | 5.01.05b | 5.01.05b.FESC7.v02 | .FESC7 | .v02 | Elec&Gas | Clothes Washer CEE Tier3, Gas water heater, Electric dryer | Standard Clothes Washer MEF = 1.26 | Clothes washer MEF= 2.4 | 293 | 0.038 | 0 | 0 | 0 | 0 | 11 | 44.36 | device |  |  | 116 | DEER 2014 | Total cost is an incremental equipment cost and does not include installation cost |  | Recommended for removal; MEF is no longer used, updated cost | 2014-07-30 |  |  | possible update in 2015 | [7 empty] | N | RE | AP | -010096- | C | -XX-XX-XX-XX- | 02
N-RE-AP-010097-C-XX-XX-XX-XX-02 | 5.01.05c | 5.01.05c.FESC7.v02 | .FESC7 | .v02 | Elec&Gas | Clothes Washer CEE Tier3, Electric Water heater, Gas Dryer | Standard Clothes Washer MEF = 1.26 | Clothes washer MEF= 2.4 | 293 | 0.038 | 0 | 0 | 0 | 0 | 11 | 44.36 | device |  |  | 116 | DEER 2014 | Total cost is an incremental equipment cost and does not include installation cost |  | Recommended for removal; MEF is no longer used, updated cost | 2014-07-30 |  |  | possible update in 2015 | [7 empty] | N | RE | AP | -010097- | C | -XX-XX-XX-XX- | 02
N-RE-AP-010098-C-XX-XX-XX-XX-02 | 5.01.05d | 5.01.05d.FESC7.v02 | .FESC7 | .v02 | Electric | Clothes Washer CEE Tier3, Electric Water heater, Electric Dryer | Standard Clothes Washer MEF = 1.26 | Clothes washer MEF= 2.4 | 293 | 0.038 | 0 | 0 | 0 | 0 | 11 | 44.36 | device |  |  | 116 | DEER 2014 | Total cost is an incremental equipment cost and does not include installation cost |  | Recommended for removal; MEF is no longer used, updated cost | 2014-07-30 |  |  | possible update in 2015 | [7 empty] | N | RE | AP | -010098- | C | -XX-XX-XX-XX- | 02
N-RE-CE-010099-E-XX-XX-XX-XX-01 | 5.02.02 | 5.02.02.FESC18.v03 | .FESC18 | .v03 | Electric | Smart Strip plug outlet | Standard plug outlet | Smart Strip plug outlet | 7474 | 0.5 | 0.017 | 24 | 0.0085 |  | 5 | 40 | strip |  |  | 0 | Essentially no installation cost |  | Measure applicable for NC | Updated savings value and assumptions | 11/12/10, 5/26/2011. 7/30/2013 |  |  | no update planned | 0.0052 | 70.7 | [5 empty] | N | RE | CE | -010099- | E | -XX-XX-XX-XX- | 01
N-RE-CE-010189-E-XX-XX-XX-XX-02 | 5.02.03 | 5.02.03.FESC18a.v01 | .FESC18a | .v01 | Electric | Advanced Power Strip Tier 2 | Standard plug outlet | Tier 2 Advanced Power Strip | 8760 | 0.9 | 0.0184 | 162 | 0.0166 |  | 8 | 70 | strip |  |  | 25 | $25 estimated DI cost, otherwise $0 for non-DI installations |  | Measure applicable for NC | Updated savings per newer EM&V | 2016-07-29 | 2015-07-31 |  |  | 0.0052 | 70.7 | [5 empty] | N | RE | CE | -010189- | E | -XX-XX-XX-XX- | 02
N-RE-AP-010100-E-XX-XX-XX-XX-02 | 5.05.01 | 5.05.01.FESC8.v01 | .FESC8 | .v01 | Electric | Refrigerators ENERGY STAR - Refrig. Only - single door | Standard refrigerator | ENERGY STAR refrigerator | 5700 | 1 | 0 | 0 | 0 | 0 | 16 | 34 | device |  |  | 0 | DEER 2014 | Total cost is an incremental equipment cost and does not include installation cost |  | Recommended for removal, updated cost | 2014-07-30 |  | Saving updated to latest ENERGY STAR list of equipment | ENERGY STAR specification update planned for 2014. | [7 empty] | N | RE | AP | -010100- | E | -XX-XX-XX-XX- | 02
N-RE-AP-010101-E-XX-XX-XX-XX-02 | 5.05.02 | 5.05.02.FESC8.v01 | .FESC8 | .v01 | Electric | Refrigerators ENERGY STAR - Refrig Freezer - single door | Standard refrigerator | ENERGY STAR refrigerator | 5700 | 1 | 0.0058 | 34.2 | 0.0058 |  | 16 | 34 | device |  |  | 0 | DEER 2014 | Total cost is an incremental equipment cost and does not include installation cost | Measure applicable for NC | Updated baseline and proposed efficiencies; updated savings | 2014-07-30 |  | Saving updated to latest ENERGY STAR list of equipment | ENERGY STAR specification update planned for 2014. | [7 empty] | N | RE | AP | -010101- | E | -XX-XX-XX-XX- | 02
N-RE-AP-010102-E-XX-XX-XX-XX-02 | 5.05.03 | 5.05.03.FESC8.v01 | .FESC8 | .v01 | Electric | Refrigerators Freezers ENERGY STAR - Side by Side | Standard refrigerator | ENERGY STAR refrigerator | 5700 | 1 | 0.0096 | 56.4 | 0.0096 |  | 16 | 34 | device |  |  | 0 | DEER 2014 | Total cost is an incremental equipment cost and does not include installation cost | Measure applicable for NC | Updated baseline and proposed efficiencies; updated savings | 2014-07-30 |  | Saving updated to latest ENERGY STAR list of equipment | ENERGY STAR specification update planned for 2014. | [7 empty] | N | RE | AP | -010102- | E | -XX-XX-XX-XX- | 02
N-RE-AP-010103-E-XX-XX-XX-XX-02 | 5.05.04 | 5.05.04.FESC8.v01 | .FESC8 | .v01 | Electric | Refrigerators Freezers ENERGY STAR - Top Freezer | Standard refrigerator | ENERGY STAR refrigerator | 5700 | 1 | 0.0069 | 40.8 | 0.0069 |  | 16 | 26 | device |  |  | 0 | DEER 2014 | Total cost is an incremental equipment cost and does not include installation cost | Measure applicable for NC | Updated baseline and proposed efficiencies; updated savings | 2014-07-30 |  | Saving updated to latest ENERGY STAR list of equipment | ENERGY STAR specification update planned for 2014. | [7 empty] | N | RE | AP | -010103- | E | -XX-XX-XX-XX- | 02
N-RE-AP-010104-E-XX-XX-XX-XX-02 | 5.05.05 | 5.05.05.FESC8.v01 | .FESC8 | .v01 | Electric | Refrigerators Freezers ENERGY STAR - Bottom Freezer | Standard refrigerator | ENERGY STAR refrigerator | 5700 | 1 | 0.0102 | 59.9 | 0.0102 |  | 16 | 29 | device |  |  | 0 | DEER 2014 | Total cost is an incremental equipment cost and does not include installation cost | Measure applicable for NC | Updated baseline and proposed efficiencies; updated savings | 2014-07-30 |  | Saving updated to latest ENERGY STAR list of equipment | ENERGY STAR specification update planned for 2014. | [7 empty] | N | RE | AP | -010104- | E | -XX-XX-XX-XX- | 02
N-RE-AP-010105-E-XX-XX-XX-XX-02 | 5.05.06 | 5.05.06.FESC8.v01 | .FESC8 | .v01 | Electric | Freezers ENERGY STAR - Chest Freezer | Standard freezer | ENERGY STAR freezer | 5700 | 1 | 0.0051 | 30.2 | 0.0051 |  | 21 | 10 | device |  |  | 0 | DEER database | Total cost is an incremental equipment cost and does not include installation cost | Measure applicable for NC | Updated baseline and proposed efficiencies; updated savings | 2014-07-30 |  | Saving updated to latest ENERGY STAR list of equipment | ENERGY STAR specification update planned for 2014. | [7 empty] | N | RE | AP | -010105- | E | -XX-XX-XX-XX- | 02
N-RE-AP-010106-E-XX-XX-XX-XX-02 | 5.05.07 | 5.05.07.FESC8.v01 | .FESC8 | .v01 | Electric | Freezers ENERGY STAR - Upright Freezer | Standard freezer | ENERGY STAR freezer | 5700 | 1 | 0.0068 | 39.8 | 0.0068 |  | 21 | 10 | device |  |  | 0 | DEER database | Total cost is an incremental equipment cost and does not include installation cost | Measure applicable for NC | Updated baseline and proposed efficiencies; updated savings | 2014-07-30 |  | Saving updated to latest ENERGY STAR list of equipment | ENERGY STAR specification update planned for 2014. | [7 empty] | N | RE | AP | -010106- | E | -XX-XX-XX-XX- | 02
N-RE-AP-010107-E-XX-XX-XX-XX-02 | 5.05.11 | 5.05.11.FESC9.v02 | .FESC9 | .v02 | Electric | Freezers ENERGY STAR - Compact Freezer | Standard Compact Freezer | ENERGY STAR Compact Freezer | 5700 | 1 | 0.006 | 35 | 0.006 |  | 21 | 10 | device |  |  | 0 | DEER database |  |  | Updated baseline and proposed efficiencies; updated savings | 2014-07-30 | 2013-07-30 | [9 empty] | N | RE | AP | -010107- | E | -XX-XX-XX-XX- | 02
N-RE-AP-010108-E-XX-XX-XX-XX-03 | 5.05.08 | 5.05.08.FESC10.v03 | .FESC10 | .v03 | Electric | Refrigerator recycling | Old refrigerator running | Old refrigerator removed | 8760 | 1 | 0.131 | 1135 | 0.131 |  | 8 | 78 | device |  |  | 78 | DEER 2014 | Total cost represents removal cost | NA | Updated to 2015 evaluation values | 2015-07-31 |  |  | no baseline changes anticipated | [7 empty] | N | RE | AP | -010108- | E | -XX-XX-XX-XX- | 03
N-RE-AP-010109-E-XX-XX-XX-XX-03 | 5.05.09 | 5.05.09.FESC10.v03 | .FESC10 | .v03 | Electric | Freezer recycling | Old freezer running | Old freezer removed | 8760 | 1 | 0.116 | 944 | 0.116 |  | 8 | 78 | device |  |  | 78 | DEER 2014 | Total cost represents removal cost | NA | Updated to 2015 evaluation values | 2015-07-31 |  |  | no baseline changes anticipated | [7 empty] | N | RE | AP | -010109- | E | -XX-XX-XX-XX- | 03
N-RE-AP-010110-E-XX-XX-XX-XX-01 | 5.05.09 | 5.05.09.FESC10.v02 | .FESC10 | .v02 | Electric | Room AC recycling | Old unit running | Old unit removed | 1056 | 1 | 0.107 | 113 | 0.107 |  | 8 | 49 | device |  |  | 49 | DEER 2008 | Total cost represents removal cost | NA |  |  |  |  | no baseline changes anticipated | [7 empty] | N | RE | AP | -010110- | E | -XX-XX-XX-XX- | 01
N-RE-AP-010111-E-XX-XX-XX-XX-01 | 5.05.09 | 5.05.09.FESC10.v01 | .FESC10 | .v01 | Electric | Dehumidifier recycling | Old unit running | Old unit removed | 3970 | 1 | 0.035 | 139 | 0.035 |  | 8 | 49 | device |  |  | 49 | DEER 2008 | Total cost represents removal cost | NA |  |  |  |  | no baseline changes anticipated | [7 empty] | N | RE | AP | -010111- | E | -XX-XX-XX-XX- | 01
N-RE-AP-010112-E-XX-XX-XX-XX-01 | 5.05.10 | 5.05.10.FESC19.v01 | .FESC19 | .v01 | Electric | ENERGY STAR Dehumidifier | Standard Dehumidifier | ENERGY STAR Dehumidifier | 1632 | 1 | 0.103 | 168.7 | 0.103 |  | 12 | 50 | device |  |  | 0 | Essentially no installation cost |  | Measure applicable for NC | Updated to ENERGY STAR Version 3.0 (as of 10/1/2012) | 2013-07-30 |  |  | New federal minimum standard to take effect 10/1/12. | [7 empty] | N | RE | AP | -010112- | E | -XX-XX-XX-XX- | 01
N-RE-AP-010113-C-XX-XX-XX-XX-02 | 5.06.02 | 5.06.02.FESC6.v03 | .FESC6 | .v03 | Elec&Gas | ENERGY STAR Dishwasher - gas water heater | Standard Dishwasher | ES High Efficiency Dishwasher | 323 | 0.1 | 0.05 | 16.3 | 0.005 | 0.89 | 12 | 50 | device |  |  | 116 | DEER 2008 | Total cost is an incremental equipment cost and does not include installation cost | Measure applicable for NC | Updated Savings for ENERGY Star update | 2016-07-28 |  |  |  | 0.092 | 26.4 | 1.55 |  |  |  |  | N | RE | AP | -010113- | C | -XX-XX-XX-XX- | 02
N-RE-AP-010114-C-XX-XX-XX-XX-02 | 5.06.02 | 5.06.02.FESC6.v03 | .FESC6 | .v03 | Electric | ENERGY STAR Dishwasher - elec water heater | Standard Dishwasher | ES High Efficiency Dishwasher | 323 | 0.1 | 0.08 | 25 | 0.008 |  | 12 | 50 | device |  |  | 116 | DEER 2008 | Total cost is an incremental equipment cost and does not include installation cost | Measure applicable for NC | Updated Savings for ENERGY Star update | 2016-07-28 |  |  |  | 0.209 | 60.85 | [5 empty] | N | RE | AP | -010114- | C | -XX-XX-XX-XX- | 02
N-RE-AP-010115-C-XX-XX-XX-XX-01 | 5.06.03 | 5.06.03.FESC6.v02 | .FESC6 | .v02 | Elec&Gas | ES Dishwasher Tier 2 - gas water heater | Standard Dishwasher EF=0.46 | ES High Efficiency Dishwasher EF>= 0.68 | 287 | 0.1 | 0 | 0 | 0 | 0 | 11 | 211 | device |  |  | 116 | DEER 2008 | Total cost is an incremental equipment cost and does not include installation cost | Measure applicable for NC | There is currently no ES Tier 2 for Dishwashers | 2013-07-30 |  |  | Update planned in 2014 | [7 empty] | N | RE | AP | -010115- | C | -XX-XX-XX-XX- | 01
N-RE-AP-010116-C-XX-XX-XX-XX-01 | 5.06.03 | 5.06.03.FESC6.v02 | .FESC6 | .v02 | Electric | ES Dishwasher Tier 2 - elec water heater | Standard Dishwasher EF=0.46 | ES High Efficiency Dishwasher EF>= 0.68 | 287 | 0.1 | 0 | 0 | 0 | 0 | 11 | 211 | device |  |  | 116 | DEER 2008 | Total cost is an incremental equipment cost and does not include installation cost | Measure applicable for NC | There is currently no ES Tier 2 for Dishwashers | 2013-07-30 |  |  | Update planned in 2014 | [7 empty] | N | RE | AP | -010116- | C | -XX-XX-XX-XX- | 01
N-RE-AP-010117-G-XX-XX-XX-XX-01 | 5.07.01 | 5.07.01.FESC16.v02 | .FESC16 | .v02 | Gas | Clothes Dryers | Standard Gas Clothes Dryer EF=2.67 | High Efficiency Gas Clothes Dryer with Moisture Sensor. | 416 |  |  |  |  | 3.7 | 14 | 150 | device |  |  | 116 | DEER 2008 | Total cost is an incremental equipment cost and does not include installation cost | Measure applicable for NC |  |  |  |  | No change to baselines | [7 empty] | N | RE | AP | -010117- | G | -XX-XX-XX-XX- | 01
N-RE-AP-010118-E-XX-XX-XX-XX-01 | 5.07.01 | 5.07.01.FESC16.v02 | .FESC16 | .v02 | Electric | Clothes Dryers | Standard Electric Clothes Dryer EF=3.01 | High Efficiency Electric Clothes Dryer with Moisture Sensor. | 416 | 0.1 | 0.34615 | 144 | 0.035 |  | 14 | 150 | device |  |  | 116 | DEER 2008 | Total cost is an incremental equipment cost and does not include installation cost | Measure applicable for NC |  |  |  |  | No change to baselines | [7 empty] | N | RE | AP | -010118- | E | -XX-XX-XX-XX- | 01
N-RE-AP-010202-E-XX-XX-XX-XX-01 | 5.08.01 | 5.08.01.FESC26.v01 | .FESC26 | .v01 | Electric | ENERGY STAR Air Purifier CADR 51-100 | Standard efficiency air purifier | ENERGY STAR Air Purifier | 5840 | 0.67 | 0.049254 | 293 | 0.033 |  | 9 | 70 | device |  |  | 0 | Essentially no installation cost |  | NA |  |  | 2016-07-29 | [9 empty] | N | RE | AP | -010202- | E | -XX-XX-XX-XX- | 01
N-RE-AP-010203-E-XX-XX-XX-XX-01 | 5.08.02 | 5.08.02.FESC26.v01 | .FESC26 | .v01 | Electric | ENERGY STAR Air Purifier CADR 101-150 | Standard efficiency air purifier | ENERGY STAR Air Purifier | 5840 | 0.67 | 0.083582 | 488 | 0.056 |  | 9 | 70 | device |  |  | 0 | Essentially no installation cost |  | NA |  |  | 2016-07-29 | [9 empty] | N | RE | AP | -010203- | E | -XX-XX-XX-XX- | 01
N-RE-AP-010204-E-XX-XX-XX-XX-01 | 5.08.03 | 5.08.03.FESC26.v01 | .FESC26 | .v01 | Electric | ENERGY STAR Air Purifier CADR 151-200 | Standard efficiency air purifier | ENERGY STAR Air Purifier | 5840 | 0.67 | 0.11642 | 683 | 0.078 |  | 9 | 70 | device |  |  | 0 | Essentially no installation cost |  | NA |  |  | 2016-07-29 | [9 empty] | N | RE | AP | -010204- | E | -XX-XX-XX-XX- | 01
N-RE-AP-010205-E-XX-XX-XX-XX-01 | 5.08.04 | 5.08.04.FESC26.v01 | .FESC26 | .v01 | Electric | ENERGY STAR Air Purifier CADR 201-250 | Standard efficiency air purifier | ENERGY STAR Air Purifier | 5840 | 0.67 | 0.14925 | 877 | 0.1 |  | 9 | 70 | device |  |  | 0 | Essentially no installation cost |  | NA |  |  | 2016-07-29 | [9 empty] | N | RE | AP | -010205- | E | -XX-XX-XX-XX- | 01
N-RE-AP-010206-E-XX-XX-XX-XX-01 | 5.08.05 | 5.08.05.FESC26.v01 | .FESC26 | .v01 | Electric | ENERGY STAR Air Purifier CADR Over 250 | Standard efficiency air purifier | ENERGY STAR Air Purifier | 5840 | 0.67 | 0.19851 | 1169 | 0.133 |  | 9 | 70 | device |  |  | 0 | Essentially no installation cost |  | NA |  |  | 2016-07-29 | [9 empty] | N | RE | AP | -010206- | E | -XX-XX-XX-XX- | 01
N-RE-MS-010119-E-XX-XX-XX-XX-01 | 9.01.01 | 9.01.01.FESR1.v01 | .FESR1 | .v01 | Electric | Residential PV | No PV | 1 kW PV system | 1145 | 0.47 | 1 | 1145 | 0.47 |  | 20 | 8000 | per nominal kW |  |  | 800 | base labor cost ~10% of overall cost; source: engineering judgment | Total cost includes stated installation costs. | Measure applicable for NC |  |  |  |  | No change to baselines | [7 empty] | N | RE | MS | -010119- | E | -XX-XX-XX-XX- | 01
N-RE-WH-010120-E-XX-XX-XX-XX-01 | 9.01.03 | 9.01.03.FESR2.v01 | .FESR2 | .v01 | Electric | Solar Domestic Hot Water | Standard electric water heater EF=0.9 | Solar water heater | 1145 | 1 | 0.42 | 2059 | 0.42 |  | 20 | 4500 | 40 SF collector |  |  | 450 | base labor cost ~10% of overall cost; source: engineering judgment | Total cost includes stated installation costs. | Measure applicable for NC |  |  |  |  | No change to baselines | [7 empty] | N | RE | WH | -010120- | E | -XX-XX-XX-XX- | 01
N-RE-WH-010121-G-XX-XX-XX-XX-01 | 9.01.03 | 9.01.03.FESR2.v02 | .FESR2 | .v02 | Gas | Solar Domestic Hot Water | Standard Gas Water Heater EF=0.60 | Solar Water Heater | 1145 |  |  |  |  | 95 | 20 | 4500 | 40 SF collector |  |  | 450 | base labor cost ~10% of overall cost; source: engineering judgment | Total cost includes stated installation costs. | Measure applicable for NC |  |  |  |  | No change to baselines | [7 empty] | N | RE | WH | -010121- | G | -XX-XX-XX-XX- | 01
N-RE-MS-010122-C-XX-XX-XX-XX-02 | 10.01.01 | 10.01.01.FESB1.v01 | .FESB1 | .v01 | Elec&Gas | Behavior Modification: Home Energy Reports, 9k-11kWh Annual Usage (Year 1) | no reporting | home energy reports | 8760 | 1 | 1.8% | 1.2% | 1.8% | 0.64% | 1 | 6.77 | home (cost) | 9k-11kWh Annual Usage (Year 1) |  | 0 |  |  | NA | Values provided by Collaborative (OPower Presentation), kW added |  | 2012-09-28 | [9 empty] | N | RE | MS | -010122- | C | -XX-XX-XX-XX- | 02
N-RE-MS-010123-C-XX-XX-XX-XX-02 | 10.01.01 | 10.01.01.FESB1.v01 | .FESB1 | .v01 | Elec&Gas | Behavior Modification: Home Energy Reports, 7k-9kWh Annual Usage (Year 1) | no reporting | home energy reports | 8760 | 1 | 1.58% | 1.05% | 1.58% | 0.64% | 1 | 6.77 | home (cost) | 7k-9 kWh Annual Usage (Year 1) |  | 0 |  |  | NA | Values provided by Collaborative (OPower Presentation), kW added |  | 2012-09-28 | [9 empty] | N | RE | MS | -010123- | C | -XX-XX-XX-XX- | 02
N-RE-MS-010124-C-XX-XX-XX-XX-03 | 10.01.01 | 10.01.01.FESB1.v01 | .FESB1 | .v01 | Elec&Gas | Behavior Modification: Home Energy Reports, 9k-11kWh Annual Usage (2nd Year) | no reporting | home energy reports | 8760 | 1 | 2.52% | 1.68% | 2.52% | 0.71% | 1 | 6.77 | home (cost) | 9k-11kWh Annual Usage (2nd year) |  | 0 |  |  | NA | Measure name change, Values provided by Collaborative (OPower Presentation), kW added | 2015-07-31 | 2013-07-30 | [9 empty] | N | RE | MS | -010124- | C | -XX-XX-XX-XX- | 03
N-RE-MS-010125-C-XX-XX-XX-XX-03 | 10.01.01 | 10.01.01.FESB1.v01 | .FESB1 | .v01 | Elec&Gas | Behavior Modification: Home Energy Reports, 7k-9kWh Annual Usage (2nd Year) | no reporting | home energy reports | 8760 | 1 | 2.01% | 1.34% | 2.01% | 0.71% | 1 | 6.77 | home (cost) | 7k-9 kWh Annual Usage (2nd year) |  | 0 |  |  | NA | Measure name change, Values provided by Collaborative (OPower Presentation), kW added | 2015-07-31 | 2013-07-30 | [9 empty] | N | RE | MS | -010125- | C | -XX-XX-XX-XX- | 03
N-RE-MS-010172-C-XX-XX-XX-XX-02 | 10.01.01 | 10.01.01.FESB1.v01 | .FESB1 | .v01 | Elec&Gas | Behavior Modification: Home Energy Reports, 9k-11kWh Annual Usage (3rd year) | no reporting | home energy reports | 8760 | 1 | 2.73% | 1.82% | 2.73% | 0.72% | 1 | 6.77 | home (cost) | 9k-11kWh Annual Usage (3rd year) |  | 0 |  |  | NA | Measure name change, Values provided by Collaborative (OPower Presentation), kW added | 2015-07-31 | 2014-07-30 | [9 empty] | N | RE | MS | -010172- | C | -XX-XX-XX-XX- | 02
N-RE-MS-010173-C-XX-XX-XX-XX-02 | 10.01.01 | 10.01.01.FESB1.v01 | .FESB1 | .v01 | Elec&Gas | Behavior Modification: Home Energy Reports, 7k-9kWh Annual Usage (3rd year) | no reporting | home energy reports | 8760 | 1 | 2.18% | 1.45% | 2.18% | 0.72% | 1 | 6.77 | home (cost) | 7k-9 kWh Annual Usage (3rd year) |  | 0 |  |  | NA | Measure name change, Values provided by Collaborative (OPower Presentation), kW added | 2015-07-31 | 2014-07-30 | [9 empty] | N | RE | MS | -010173- | C | -XX-XX-XX-XX- | 02
N-RE-MS-010174-C-XX-XX-XX-XX-01 | 10.01.01 | 10.01.01.FESB1.v01 | .FESB1 | .v01 | Elec&Gas | Behavior Modification: Home Energy Reports, 9k-11kWh Annual Usage (4th year) | no reporting | home energy reports | 8760 | 1 | 2.93% | 1.95% | 2.93% | 0.77% | 1 | 6.77 | home (cost) | 9k-11kWh Annual Usage (4th year) |  | 0 |  |  | NA | kWh and Therm Savings Rate from Navigant Evaluation; 1.5x factor from OPower |  | 2015-07-30 | [9 empty] | N | RE | MS | -010174- | C | -XX-XX-XX-XX- | 01
N-RE-MS-010175-C-XX-XX-XX-XX-01 | 10.01.01 | 10.01.01.FESB1.v01 | .FESB1 | .v01 | Elec&Gas | Behavior Modification: Home Energy Reports, 7k-9kWh Annual Usage (4th year) | no reporting | home energy reports | 8760 | 1 | 2.33% | 1.55% | 2.33% | 0.77% | 1 | 6.77 | home (cost) | 7k-9 kWh Annual Usage (4th year) |  | 0 |  |  | NA | kWh and Therm Savings Rate from Navigant Evaluation; 1.5x factor from OPower |  | 2015-07-30 | [9 empty] | N | RE | MS | -010175- | C | -XX-XX-XX-XX- | 01
N-RE-MS-010207-C-XX-XX-XX-XX-01 | 10.01.01 | 10.01.01.FESB1.v01 | .FESB1 | .v01 | Elec&Gas | Behavior Modification: Home Energy Reports, 9k-11kWh Annual Usage (5th year) | no reporting | home energy reports | 8760 | 1 | 3.09% | 2.06% | 3.09% | 0.69% | 1 | 6.77 | home (cost) | 9k-11kWh Annual Usage (4th year) |  | 0 |  |  | NA | kWh and Therm Savings Rate from Navigant Evaluation; 1.5x factor from OPower |  | 2016-07-29 | [9 empty] | N | RE | MS | -010207- | C | -XX-XX-XX-XX- | 01
N-RE-MS-010208-C-XX-XX-XX-XX-01 | 10.01.01 | 10.01.01.FESB1.v01 | .FESB1 | .v01 | Elec&Gas | Behavior Modification: Home Energy Reports, 7k-9kWh Annual Usage (5th year) | no reporting | home energy reports | 8760 | 1 | 2.49% | 1.66% | 2.49% | 0.69% | 1 | 6.77 | home (cost) | 7k-9 kWh Annual Usage (4th year) |  | 0 |  |  | NA | kWh and Therm Savings Rate from Navigant Evaluation; 1.5x factor from OPower |  | 2016-07-29 | [9 empty] | N | RE | MS | -010208- | C | -XX-XX-XX-XX- | 01
N-RE-MS-010227-C-XX-XX-XX-XX-01 | 10.02.01 | 10.02.01.FESB3.v01 | .FESB3 | .v01 | Elec&Gas | Smartphone Behavior Application | no application | Smartphone application | 8760 | 0 | 0% | 1.63% | 0% | 2.27% | 1 | 0 | home(application |  |  | 0 | No cost for installation |  |  | Moved from weather sensitive database, updated for 2017 |  | 2016-07-29 | [9 empty] | N | RE | MS | -010227- | C | -XX-XX-XX-XX- | 01
N-RE-MS-010228-C-XX-XX-XX-XX-01 | 10.02.02 | 10.02.02.FESB4.v01 | .FESB4 | .v01 | Electric | Real Time Data Add-on to Smartphone Behavior Application | smartphone application | real time data add-on | 8760 | 0 | 0% | 3.21% | 0% | 0% | 1 | 0 | home(application |  |  | 0 | No cost for installation |  |  |  |  | 2016-07-29 | [9 empty] | N | RE | MS | -010228- | C | -XX-XX-XX-XX- | 01
N-RE-MS-010229-C-XX-XX-XX-XX-01 | 10.02.03 | 10.02.03.FESB5.v01 | .FESB5 | .v01 | Electric | Interval Web Portal and Portal Encouragement Reports | no reporting | Portal reporting and encouragement reports | 8760 | 0 | 0% | 0.92% | 0% | 0% | 1 | 0 | home(application |  |  | 0 | No cost for installation |  |  |  |  | 2016-09-14 | [9 empty] | N | RE | MS | -010229- | C | -XX-XX-XX-XX- | 01
N-RE-CE-010126-E-XX-XX-XX-XX-01 | 5.08.01 | 5.08.01.FESC20.v01 | .FESC20 | .v01 | Electric | ENERGY STAR 5.3 TV (0-20") | ENERGY STAR 4.0 TV (0-20") | ENERGY STAR 5.3 TV (0-20") | 1825 | 0.37 | 0 | 0 | 0 | 0 | 6 | 0 | device |  |  | 0 | Essentially no installation cost |  |  |  | 2013-07-30 | 2011-09-23 | [9 empty] | N | RE | CE | -010126- | E | -XX-XX-XX-XX- | 01
N-RE-CE-010127-E-XX-XX-XX-XX-01 | 5.08.02 | 5.08.02.FESC20.v01 | .FESC20 | .v01 | Electric | ENERGY STAR 5.3 TV (21-30") | ENERGY STAR 4.0 TV (21-30") | ENERGY STAR 5.3 TV (21-30") | 1825 | 0.37 | 0 | 0 | 0 | 0 | 6 | 0 | device |  |  | 0 | Essentially no installation cost |  |  |  | 2013-07-30 | 2011-09-23 | [9 empty] | N | RE | CE | -010127- | E | -XX-XX-XX-XX- | 01
N-RE-CE-010128-E-XX-XX-XX-XX-01 | 5.08.03 | 5.08.03.FESC20.v01 | .FESC20 | .v01 | Electric | ENERGY STAR 5.3 TV (31-40") | ENERGY STAR 4.0 TV (31-40") | ENERGY STAR 5.3 TV (31-40") | 1825 | 0.37 | 0 | 0 | 0 | 0 | 6 | 0 | device |  |  | 0 | Essentially no installation cost |  |  |  | 2013-07-30 | 2011-09-23 | [9 empty] | N | RE | CE | -010128- | E | -XX-XX-XX-XX- | 01
N-RE-CE-010129-E-XX-XX-XX-XX-01 | 5.08.04 | 5.08.04.FESC20.v01 | .FESC20 | .v01 | Electric | ENERGY STAR 5.3 TV (41-50") | ENERGY STAR 4.0 TV (41-50") | ENERGY STAR 5.3 TV (41-50") | 1825 | 0.37 | 0 | 0 | 0 | 0 | 6 | 0 | device |  |  | 0 | Essentially no installation cost |  |  |  | 2013-07-30 | 2011-09-23 | [9 empty] | N | RE | CE | -010129- | E | -XX-XX-XX-XX- | 01
N-RE-CE-010130-E-XX-XX-XX-XX-01 | 5.08.05 | 5.08.05.FESC20.v01 | .FESC20 | .v01 | Electric | ENERGY STAR 5.3 TV (51-60") | ENERGY STAR 4.0 TV (51-60") | ENERGY STAR 5.3 TV (51-60") | 1825 | 0.37 | 0 | 0 | 0 | 0 | 6 | 0 | device |  |  | 0 | Essentially no installation cost |  |  |  | 2013-07-30 | 2011-09-23 | [9 empty] | N | RE | CE | -010130- | E | -XX-XX-XX-XX- | 01
N-RE-CE-010131-E-XX-XX-XX-XX-01 | 5.08.06 | 5.08.06.FESC20.v01 | .FESC20 | .v01 | Electric | ENERGY STAR 5.3 TV (over 60") | ENERGY STAR 4.0 TV (>60") | ENERGY STAR 5.3 TV (>60") | 1825 | 0.37 | 0 | 0 | 0 | 0 | 6 | 0 | device |  |  | 0 | Essentially no installation cost |  |  |  | 2013-07-30 | 2011-09-23 | [9 empty] | N | RE | CE | -010131- | E | -XX-XX-XX-XX- | 01
N-RE-CE-010132-E-XX-XX-XX-XX-01 | 5.08.07 | 5.08.07.FESC20.v01 | .FESC20 | .v01 | Electric | ENERGY STAR 5.3 TV + 20% (0-20") | ENERGY STAR 4.0 TV + 20% (0-20") | ENERGY STAR 5.3 TV + 20% (0-20") | 1825 | 0.37 | 0 | 0 | 0 | 0 | 6 | 0 | device |  |  | 0 | Essentially no installation cost |  |  |  | 2013-07-30 | 2011-09-23 | [9 empty] | N | RE | CE | -010132- | E | -XX-XX-XX-XX- | 01
N-RE-CE-010133-E-XX-XX-XX-XX-01 | 5.08.08 | 5.08.08.FESC20.v01 | .FESC20 | .v01 | Electric | ENERGY STAR 5.3 TV + 20% (21-30") | ENERGY STAR 4.0 TV + 20% (21-30") | ENERGY STAR 5.3 TV + 20% (21-30") | 1825 | 0.37 | 0 | 0 | 0 | 0 | 6 | 0 | device |  |  | 0 | Essentially no installation cost |  |  |  | 2013-07-30 | 2011-09-23 | [9 empty] | N | RE | CE | -010133- | E | -XX-XX-XX-XX- | 01
N-RE-CE-010134-E-XX-XX-XX-XX-01 | 5.08.09 | 5.08.09.FESC20.v01 | .FESC20 | .v01 | Electric | ENERGY STAR 5.3 TV + 20% (31-40") | ENERGY STAR 4.0 TV + 20% (31-40") | ENERGY STAR 5.3 TV + 20% (31-40") | 1825 | 0.37 | 0 | 0 | 0 | 0 | 6 | 0 | device |  |  | 0 | Essentially no installation cost |  |  |  | 2013-07-30 | 2011-09-23 | [9 empty] | N | RE | CE | -010134- | E | -XX-XX-XX-XX- | 01
N-RE-CE-010135-E-XX-XX-XX-XX-01 | 5.08.10 | 5.08.10.FESC20.v01 | .FESC20 | .v01 | Electric | ENERGY STAR 5.3 TV + 20% (41-50") | ENERGY STAR 4.0 TV + 20% (41-50") | ENERGY STAR 5.3 TV + 20% (41-50") | 1825 | 0.37 | 0 | 0 | 0 | 0 | 6 | 0 | device |  |  | 0 | Essentially no installation cost |  |  |  | 2013-07-30 | 2011-09-23 | [9 empty] | N | RE | CE | -010135- | E | -XX-XX-XX-XX- | 01
N-RE-CE-010136-E-XX-XX-XX-XX-01 | 5.08.11 | 5.08.11.FESC20.v01 | .FESC20 | .v01 | Electric | ENERGY STAR 5.3 TV + 20% (51-60") | ENERGY STAR 4.0 TV + 20% (51-60") | ENERGY STAR 5.3 TV + 20% (51-60") | 1825 | 0.37 | 0 | 0 | 0 | 0 | 6 | 0 | device |  |  | 0 | Essentially no installation cost |  |  |  | 2013-07-30 | 2011-09-23 | [9 empty] | N | RE | CE | -010136- | E | -XX-XX-XX-XX- | 01
N-RE-CE-010137-E-XX-XX-XX-XX-01 | 5.08.12 | 5.08.12.FESC20.v01 | .FESC20 | .v01 | Electric | ENERGY STAR 5.3 TV + 20% (over 60") | ENERGY STAR 4.0 TV + 20% (>60") | ENERGY STAR 5.3 TV + 20% (>60") | 1825 | 0.37 | 0 | 0 | 0 | 0 | 6 | 0 | device |  |  | 0 | Essentially no installation cost |  |  |  | 2013-07-30 | 2011-09-23 | [9 empty] | N | RE | CE | -010137- | E | -XX-XX-XX-XX- | 01
N-RE-CE-010138-E-XX-XX-XX-XX-01 | 5.08.13 | 5.08.13.FESC20.v01 | .FESC20 | .v01 | Electric | ENERGY STAR 6.0 TV (0-20") | ENERGY STAR 4.0 TV (0-20") | ENERGY STAR 6.0 TV (0-20") | 1825 | 0.37 | 0 | 0 | 0 | 0 | 6 | 0 | device |  |  | 0 | Essentially no installation cost |  | NA |  |  | 2011-09-23 | [9 empty] | N | RE | CE | -010138- | E | -XX-XX-XX-XX- | 01
N-RE-CE-010139-E-XX-XX-XX-XX-01 | 5.08.14 | 5.08.14.FESC20.v01 | .FESC20 | .v01 | Electric | ENERGY STAR 6.0 TV (21-30") | ENERGY STAR 4.0 TV (21-30") | ENERGY STAR 6.0 TV (21-30") | 1825 | 0.37 | 0 | 0 | 0 | 0 | 6 | 0 | device |  |  | 0 | Essentially no installation cost |  | NA |  |  | 2011-09-23 | [9 empty] | N | RE | CE | -010139- | E | -XX-XX-XX-XX- | 01
N-RE-CE-010140-E-XX-XX-XX-XX-01 | 5.08.15 | 5.08.15.FESC20.v01 | .FESC20 | .v01 | Electric | ENERGY STAR 6.0 TV (31-40") | ENERGY STAR 4.0 TV (31-40") | ENERGY STAR 6.0 TV (31-40") | 1825 | 0.37 | 0 | 0 | 0 | 0 | 6 | 0 | device |  |  | 0 | Essentially no installation cost |  | NA |  |  | 2011-09-23 | [9 empty] | N | RE | CE | -010140- | E | -XX-XX-XX-XX- | 01
N-RE-CE-010141-E-XX-XX-XX-XX-01 | 5.08.16 | 5.08.16.FESC20.v01 | .FESC20 | .v01 | Electric | ENERGY STAR 6.0 TV (41-50") | ENERGY STAR 4.0 TV (41-50") | ENERGY STAR 6.0 TV (41-50") | 1825 | 0.37 | 0 | 0 | 0 | 0 | 6 | 0 | device |  |  | 0 | Essentially no installation cost |  | NA |  |  | 2011-09-23 | [9 empty] | N | RE | CE | -010141- | E | -XX-XX-XX-XX- | 01
N-RE-CE-010142-E-XX-XX-XX-XX-01 | 5.08.17 | 5.08.17.FESC20.v01 | .FESC20 | .v01 | Electric | ENERGY STAR 6.0 TV (51-60") | ENERGY STAR 4.0 TV (51-60") | ENERGY STAR 6.0 TV (51-60") | 1825 | 0.37 | 0 | 0 | 0 | 0 | 6 | 0 | device |  |  | 0 | Essentially no installation cost |  | NA |  |  | 2011-09-23 | [9 empty] | N | RE | CE | -010142- | E | -XX-XX-XX-XX- | 01
N-RE-CE-010143-E-XX-XX-XX-XX-01 | 5.08.18 | 5.08.18.FESC20.v01 | .FESC20 | .v01 | Electric | ENERGY STAR 6.0 TV (over 60") | ENERGY STAR 4.0 TV (>60") | ENERGY STAR 6.0 TV (>60") | 1825 | 0.37 | 0 | 0 | 0 | 0 | 6 | 0 | device |  |  | 0 | Essentially no installation cost |  | NA |  |  | 2011-09-23 | [9 empty] | N | RE | CE | -010143- | E | -XX-XX-XX-XX- | 01
N-RE-CE-010144-E-XX-XX-XX-XX-01 | 5.08.19 | 5.08.19.FESC20.v01 | .FESC20 | .v01 | Electric | ENERGY STAR 6.0 TV + 20% (0-20") | ENERGY STAR 4.0 TV + 20% (0-20") | ENERGY STAR 6.0 TV + 20% (0-20") | 1825 | 0.37 | 0 | 0 | 0 | 0 | 6 | 0 | device |  |  | 0 | Essentially no installation cost |  | NA |  |  | 2011-09-23 | [9 empty] | N | RE | CE | -010144- | E | -XX-XX-XX-XX- | 01
N-RE-CE-010145-E-XX-XX-XX-XX-01 | 5.08.20 | 5.08.20.FESC20.v01 | .FESC20 | .v01 | Electric | ENERGY STAR 6.0 TV + 20% (21-30") | ENERGY STAR 4.0 TV + 20% (21-30") | ENERGY STAR 6.0 TV + 20% (21-30") | 1825 | 0.37 | 0 | 0 | 0 | 0 | 6 | 0 | device |  |  | 0 | Essentially no installation cost |  | NA |  |  | 2011-09-23 | [9 empty] | N | RE | CE | -010145- | E | -XX-XX-XX-XX- | 01
N-RE-CE-010146-E-XX-XX-XX-XX-01 | 5.08.21 | 5.08.21.FESC20.v01 | .FESC20 | .v01 | Electric | ENERGY STAR 6.0 TV + 20% (31-40") | ENERGY STAR 4.0 TV + 20% (31-40") | ENERGY STAR 6.0 TV + 20% (31-40") | 1825 | 0.37 | 0 | 0 | 0 | 0 | 6 | 0 | device |  |  | 0 | Essentially no installation cost |  | NA |  |  | 2011-09-23 | [9 empty] | N | RE | CE | -010146- | E | -XX-XX-XX-XX- | 01
N-RE-CE-010147-E-XX-XX-XX-XX-01 | 5.08.22 | 5.08.22.FESC20.v01 | .FESC20 | .v01 | Electric | ENERGY STAR 6.0 TV + 20% (41-50") | ENERGY STAR 4.0 TV + 20% (41-50") | ENERGY STAR 6.0 TV + 20% (41-50") | 1825 | 0.37 | 0 | 0 | 0 | 0 | 6 | 0 | device |  |  | 0 | Essentially no installation cost |  | NA |  |  | 2011-09-23 | [9 empty] | N | RE | CE | -010147- | E | -XX-XX-XX-XX- | 01
N-RE-CE-010148-E-XX-XX-XX-XX-01 | 5.08.23 | 5.08.23.FESC20.v01 | .FESC20 | .v01 | Electric | ENERGY STAR 6.0 TV + 20% (51-60") | ENERGY STAR 4.0 TV + 20% (51-60") | ENERGY STAR 6.0 TV + 20% (51-60") | 1825 | 0.37 | 0 | 0 | 0 | 0 | 6 | 0 | device |  |  | 0 | Essentially no installation cost |  | NA |  |  | 2011-09-23 | [9 empty] | N | RE | CE | -010148- | E | -XX-XX-XX-XX- | 01
N-RE-CE-010149-E-XX-XX-XX-XX-01 | 5.08.24 | 5.08.24.FESC20.v01 | .FESC20 | .v01 | Electric | ENERGY STAR 6.0 TV + 20% (over 60") | ENERGY STAR 4.0 TV + 20% (>60") | ENERGY STAR 6.0 TV + 20% (>60") | 1825 | 0.37 | 0 | 0 | 0 | 0 | 6 | 0 | device |  |  | 0 | Essentially no installation cost |  | NA |  |  | 2011-09-23 | [9 empty] | N | RE | CE | -010149- | E | -XX-XX-XX-XX- | 01
N-RE-CE-010150-E-XX-XX-XX-XX-02 | 5.08.19 | 5.08.19.FESC20.v01 | .FESC20 | .v01 | Electric | ENERGY STAR 6.0 TV + 35% (0-20") | ENERGY STAR 4.0 TV + 35% (0-20") | ENERGY STAR 6.0 TV + 35% (0-20") | 1825 | 0.37 | 0 | 0 | 0 | 0 | 6 | 0 | device |  |  | 0 | Essentially no installation cost |  | NA | Corrected text in product names. | 2014-07-31 | 2013-07-30 | [9 empty] | N | RE | CE | -010150- | E | -XX-XX-XX-XX- | 02
N-RE-CE-010151-E-XX-XX-XX-XX-01 | 5.08.20 | 5.08.20.FESC20.v01 | .FESC20 | .v01 | Electric | ENERGY STAR 6.0 TV + 35% (21-30") | ENERGY STAR 4.0 TV + 35% (21-30") | ENERGY STAR 6.0 TV + 35% (21-30") | 1825 | 0.37 | 0 | 0 | 0 | 0 | 6 | 0 | device |  |  | 0 | Essentially no installation cost |  | NA |  |  | 2013-07-30 | [9 empty] | N | RE | CE | -010151- | E | -XX-XX-XX-XX- | 01
N-RE-CE-010152-E-XX-XX-XX-XX-01 | 5.08.21 | 5.08.21.FESC20.v01 | .FESC20 | .v01 | Electric | ENERGY STAR 6.0 TV + 35% (31-40") | ENERGY STAR 4.0 TV + 35% (31-40") | ENERGY STAR 6.0 TV + 35% (31-40") | 1825 | 0.37 | 0 | 0 | 0 | 0 | 6 | 0 | device |  |  | 0 | Essentially no installation cost |  | NA |  |  | 2013-07-30 | [9 empty] | N | RE | CE | -010152- | E | -XX-XX-XX-XX- | 01
N-RE-CE-010153-E-XX-XX-XX-XX-01 | 5.08.22 | 5.08.22.FESC20.v01 | .FESC20 | .v01 | Electric | ENERGY STAR 6.0 TV + 35% (41-50") | ENERGY STAR 4.0 TV + 35% (41-50") | ENERGY STAR 6.0 TV + 35% (41-50") | 1825 | 0.37 | 0 | 0 | 0 | 0 | 6 | 0 | device |  |  | 0 | Essentially no installation cost |  | NA |  |  | 2013-07-30 | [9 empty] | N | RE | CE | -010153- | E | -XX-XX-XX-XX- | 01
N-RE-CE-010154-E-XX-XX-XX-XX-01 | 5.08.23 | 5.08.23.FESC20.v01 | .FESC20 | .v01 | Electric | ENERGY STAR 6.0 TV + 35% (51-60") | ENERGY STAR 4.0 TV + 35% (51-60") | ENERGY STAR 6.0 TV + 35% (51-60") | 1825 | 0.37 | 0 | 0 | 0 | 0 | 6 | 0 | device |  |  | 0 | Essentially no installation cost |  | NA |  |  | 2013-07-30 | [9 empty] | N | RE | CE | -010154- | E | -XX-XX-XX-XX- | 01
N-RE-CE-010155-E-XX-XX-XX-XX-01 | 5.08.24 | 5.08.24.FESC20.v01 | .FESC20 | .v01 | Electric | ENERGY STAR 6.0 TV + 35% (over 60") | ENERGY STAR 4.0 TV + 35% (>60") | ENERGY STAR 6.0 TV + 35% (>60") | 1825 | 0.37 | 0 | 0 | 0 | 0 | 6 | 0 | device |  |  | 0 | Essentially no installation cost |  | NA |  |  | 2013-07-30 | [9 empty] | N | RE | CE | -010155- | E | -XX-XX-XX-XX- | 01
N-RE-CE-010209-E-XX-XX-XX-XX-01 | 5.08.29 | 5.08.29.FESC20.v01 | .FESC20 | .v01 | Electric | ENERGY STAR 7.0 TV (0-20") | ENERGY STAR 4.0 TV (0-20") | ENERGY STAR 7.0 TV (0-20") | 1825 | 0.37 | 0.035946 | 24.3 | 0.0133 |  | 6 | 0 | device |  |  | 0 | Essentially no installation cost |  | NA |  |  | 2016-07-29 |  | ENERGY STAR 7.1 to be issued in the future | [7 empty] | N | RE | CE | -010209- | E | -XX-XX-XX-XX- | 01
N-RE-CE-010210-E-XX-XX-XX-XX-01 | 5.08.30 | 5.08.30.FESC20.v01 | .FESC20 | .v01 | Electric | ENERGY STAR 7.0 TV (21-30") | ENERGY STAR 4.0 TV (21-30") | ENERGY STAR 7.0 TV (21-30") | 1825 | 0.37 | 0.092162 | 62.1 | 0.0341 |  | 6 | 0 | device |  |  | 0 | Essentially no installation cost |  | NA |  |  | 2016-07-29 |  | ENERGY STAR 7.1 to be issued in the future | [7 empty] | N | RE | CE | -010210- | E | -XX-XX-XX-XX- | 01
N-RE-CE-010211-E-XX-XX-XX-XX-01 | 5.08.31 | 5.08.31.FESC20.v01 | .FESC20 | .v01 | Electric | ENERGY STAR 7.0 TV (31-40") | ENERGY STAR 4.0 TV (31-40") | ENERGY STAR 7.0 TV (31-40") | 1825 | 0.37 | 0.15514 | 104.8 | 0.0574 |  | 6 | 0 | device |  |  | 0 | Essentially no installation cost |  | NA |  |  | 2016-07-29 |  | ENERGY STAR 7.1 to be issued in the future | [7 empty] | N | RE | CE | -010211- | E | -XX-XX-XX-XX- | 01
N-RE-CE-010212-E-XX-XX-XX-XX-01 | 5.08.32 | 5.08.32.FESC20.v01 | .FESC20 | .v01 | Electric | ENERGY STAR 7.0 TV (41-50") | ENERGY STAR 4.0 TV (41-50") | ENERGY STAR 7.0 TV (41-50") | 1825 | 0.37 | 0.23405 | 158.1 | 0.0866 |  | 6 | 0 | device |  |  | 0 | Essentially no installation cost |  | NA |  |  | 2016-07-29 |  | ENERGY STAR 7.1 to be issued in the future | [7 empty] | N | RE | CE | -010212- | E | -XX-XX-XX-XX- | 01
N-RE-CE-010213-E-XX-XX-XX-XX-01 | 5.08.33 | 5.08.33.FESC20.v01 | .FESC20 | .v01 | Electric | ENERGY STAR 7.0 TV (51-60") | ENERGY STAR 4.0 TV (51-60") | ENERGY STAR 7.0 TV (51-60") | 1825 | 0.37 | 0.33216 | 224.3 | 0.1229 |  | 6 | 0 | device |  |  | 0 | Essentially no installation cost |  | NA |  |  | 2016-07-29 |  | ENERGY STAR 7.1 to be issued in the future | [7 empty] | N | RE | CE | -010213- | E | -XX-XX-XX-XX- | 01
N-RE-CE-010214-E-XX-XX-XX-XX-01 | 5.08.34 | 5.08.34.FESC20.v01 | .FESC20 | .v01 | Electric | ENERGY STAR 7.0 TV (over 60") | ENERGY STAR 4.0 TV (>60") | ENERGY STAR 7.0 TV (>60") | 1825 | 0.37 | 0.4727 | 319.2 | 0.1749 |  | 6 | 0 | device |  |  | 0 | Essentially no installation cost |  | NA |  |  | 2016-07-29 |  | ENERGY STAR 7.1 to be issued in the future | [7 empty] | N | RE | CE | -010214- | E | -XX-XX-XX-XX- | 01
N-RE-CE-010215-E-XX-XX-XX-XX-01 | 5.08.35 | 5.08.35.FESC20.v01 | .FESC20 | .v01 | Electric | ENERGY STAR 7.0 TV + 20% (0-20") | ENERGY STAR 4.0 TV + 20% (0-20") | ENERGY STAR 7.0 TV + 20% (0-20") | 1825 | 0.37 | 0.045135 | 32.2 | 0.0167 |  | 6 | 0 | device |  |  | 0 | Essentially no installation cost |  | NA |  |  | 2016-07-29 |  | ENERGY STAR 7.1 to be issued in the future | [7 empty] | N | RE | CE | -010215- | E | -XX-XX-XX-XX- | 01
N-RE-CE-010216-E-XX-XX-XX-XX-01 | 5.08.36 | 5.08.36.FESC20.v01 | .FESC20 | .v01 | Electric | ENERGY STAR 7.0 TV + 20% (21-30") | ENERGY STAR 4.0 TV + 20% (21-30") | ENERGY STAR 7.0 TV + 20% (21-30") | 1825 | 0.37 | 0.10405 | 79 | 0.0385 |  | 6 | 0 | device |  |  | 0 | Essentially no installation cost |  | NA |  |  | 2016-07-29 |  | ENERGY STAR 7.1 to be issued in the future | [7 empty] | N | RE | CE | -010216- | E | -XX-XX-XX-XX- | 01
N-RE-CE-010217-E-XX-XX-XX-XX-01 | 5.08.37 | 5.08.37.FESC20.v01 | .FESC20 | .v01 | Electric | ENERGY STAR 7.0 TV + 20% (31-40") | ENERGY STAR 4.0 TV + 20% (31-40") | ENERGY STAR 7.0 TV + 20% (31-40") | 1825 | 0.37 | 0.1727 | 136.9 | 0.0639 |  | 6 | 0 | device |  |  | 0 | Essentially no installation cost |  | NA |  |  | 2016-07-29 |  | ENERGY STAR 7.1 to be issued in the future | [7 empty] | N | RE | CE | -010217- | E | -XX-XX-XX-XX- | 01
N-RE-CE-010218-E-XX-XX-XX-XX-01 | 5.08.38 | 5.08.38.FESC20.v01 | .FESC20 | .v01 | Electric | ENERGY STAR 7.0 TV + 20% (41-50") | ENERGY STAR 4.0 TV + 20% (41-50") | ENERGY STAR 7.0 TV + 20% (41-50") | 1825 | 0.37 | 0.25811 | 209.4 | 0.0955 |  | 6 | 0 | device |  |  | 0 | Essentially no installation cost |  | NA |  |  | 2016-07-29 |  | ENERGY STAR 7.1 to be issued in the future | [7 empty] | N | RE | CE | -010218- | E | -XX-XX-XX-XX- | 01
N-RE-CE-010219-E-XX-XX-XX-XX-01 | 5.08.39 | 5.08.39.FESC20.v01 | .FESC20 | .v01 | Electric | ENERGY STAR 7.0 TV + 20% (51-60") | ENERGY STAR 4.0 TV + 20% (51-60") | ENERGY STAR 7.0 TV + 20% (51-60") | 1825 | 0.37 | 0.3627 | 295.8 | 0.1342 |  | 6 | 0 | device |  |  | 0 | Essentially no installation cost |  | NA |  |  | 2016-07-29 |  | ENERGY STAR 7.1 to be issued in the future | [7 empty] | N | RE | CE | -010219- | E | -XX-XX-XX-XX- | 01
N-RE-CE-010220-E-XX-XX-XX-XX-01 | 5.08.40 | 5.08.40.FESC20.v01 | .FESC20 | .v01 | Electric | ENERGY STAR 7.0 TV + 20% (over 60") | ENERGY STAR 4.0 TV + 20% (>60") | ENERGY STAR 7.0 TV + 20% (>60") | 1825 | 0.37 | 0.51027 | 412 | 0.1888 |  | 6 | 0 | device |  |  | 0 | Essentially no installation cost |  | NA |  |  | 2016-07-29 |  | ENERGY STAR 7.1 to be issued in the future | [7 empty] | N | RE | CE | -010220- | E | -XX-XX-XX-XX- | 01
N-RE-CE-010221-E-XX-XX-XX-XX-01 | 5.08.41 | 5.08.41.FESC20.v01 | .FESC20 | .v01 | Electric | ENERGY STAR 7.0 TV + 35% (0-20") | ENERGY STAR 4.0 TV + 35% (0-20") | ENERGY STAR 7.0 TV + 35% (0-20") | 1825 | 0.37 | 0.051622 | 33.2 | 0.0191 |  | 6 | 0 | device |  |  | 0 | Essentially no installation cost |  | NA |  |  | 2016-07-29 |  | ENERGY STAR 7.1 to be issued in the future | [7 empty] | N | RE | CE | -010221- | E | -XX-XX-XX-XX- | 01
N-RE-CE-010222-E-XX-XX-XX-XX-01 | 5.08.42 | 5.08.42.FESC20.v01 | .FESC20 | .v01 | Electric | ENERGY STAR 7.0 TV + 35% (21-30") | ENERGY STAR 4.0 TV + 35% (21-30") | ENERGY STAR 7.0 TV + 35% (21-30") | 1825 | 0.37 | 0.11324 | 80 | 0.0419 |  | 6 | 0 | device |  |  | 0 | Essentially no installation cost |  | NA |  |  | 2016-07-29 |  | ENERGY STAR 7.1 to be issued in the future | [7 empty] | N | RE | CE | -010222- | E | -XX-XX-XX-XX- | 01
N-RE-CE-010223-E-XX-XX-XX-XX-01 | 5.08.43 | 5.08.43.FESC20.v01 | .FESC20 | .v01 | Electric | ENERGY STAR 7.0 TV + 35% (31-40") | ENERGY STAR 4.0 TV + 35% (31-40") | ENERGY STAR 7.0 TV + 35% (31-40") | 1825 | 0.37 | 0.18568 | 138 | 0.0687 |  | 6 | 0 | device |  |  | 0 | Essentially no installation cost |  | NA |  |  | 2016-07-29 |  | ENERGY STAR 7.1 to be issued in the future | [7 empty] | N | RE | CE | -010223- | E | -XX-XX-XX-XX- | 01
N-RE-CE-010224-E-XX-XX-XX-XX-01 | 5.08.44 | 5.08.44.FESC20.v01 | .FESC20 | .v01 | Electric | ENERGY STAR 7.0 TV + 35% (41-50") | ENERGY STAR 4.0 TV + 35% (41-50") | ENERGY STAR 7.0 TV + 35% (41-50") | 1825 | 0.37 | 0.27595 | 210.5 | 0.1021 |  | 6 | 0 | device |  |  | 0 | Essentially no installation cost |  | NA |  |  | 2016-07-29 |  | ENERGY STAR 7.1 to be issued in the future | [7 empty] | N | RE | CE | -010224- | E | -XX-XX-XX-XX- | 01
N-RE-CE-010225-E-XX-XX-XX-XX-01 | 5.08.45 | 5.08.45.FESC20.v01 | .FESC20 | .v01 | Electric | ENERGY STAR 7.0 TV + 35% (51-60") | ENERGY STAR 4.0 TV + 35% (51-60") | ENERGY STAR 7.0 TV + 35% (51-60") | 1825 | 0.37 | 0.38568 | 296.9 | 0.1427 |  | 6 | 0 | device |  |  | 0 | Essentially no installation cost |  | NA |  |  | 2016-07-29 |  | ENERGY STAR 7.1 to be issued in the future | [7 empty] | N | RE | CE | -010225- | E | -XX-XX-XX-XX- | 01
N-RE-CE-010226-E-XX-XX-XX-XX-01 | 5.08.46 | 5.08.46.FESC20.v01 | .FESC20 | .v01 | Electric | ENERGY STAR 7.0 TV + 35% (over 60") | ENERGY STAR 4.0 TV + 35% (>60") | ENERGY STAR 7.0 TV + 35% (>60") | 1825 | 0.37 | 0.53838 | 413.1 | 0.1992 |  | 6 | 0 | device |  |  | 0 | Essentially no installation cost |  | NA |  |  | 2016-07-29 |  | ENERGY STAR 7.1 to be issued in the future | [7 empty] | N | RE | CE | -010226- | E | -XX-XX-XX-XX- | 01
N-RE-CE-010156-E-XX-XX-XX-XX-01 | 5.08.25 | 5.08.25.FESC20.v01 | .FESC20 | .v01 | Electric | ENERGY STAR + 10% Display | ENERGY STAR Display | ENERGY STAR + 10% Display | 2081 | 0.25 | 0.0094 | 19.4 | 0.00235 |  | 5 | 0 | device |  |  | 0 | Essentially no installation cost |  | NA |  |  | 2011-09-23 |  | Recommended for review in 2016 | [7 empty] | N | RE | CE | -010156- | E | -XX-XX-XX-XX- | 01
N-RE-CE-010157-E-XX-XX-XX-XX-01 | 5.08.26 | 5.08.26.FESC20.v01 | .FESC20 | .v01 | Electric | ENERGY STAR + 30% Display | ENERGY STAR Display | ENERGY STAR + 30% Display | 2081 | 0.25 | 0.0145 | 29.8 | 0.003625 |  | 5 | 0 | device |  |  | 0 | Essentially no installation cost |  | NA |  |  | 2011-09-23 |  | Recommended for review in 2016 | [7 empty] | N | RE | CE | -010157- | E | -XX-XX-XX-XX- | 01
N-RE-CE-010158-E-XX-XX-XX-XX-01 | 5.08.27 | 5.08.27.FESC20.v01 | .FESC20 | .v01 | Electric | ENERGY STAR + 50 % Display | ENERGY STAR Display | ENERGY STAR + 50 % Display | 2081 | 0.25 | 0.0195 | 40.2 | 0.004875 |  | 5 | 0 | device |  |  | 0 | Essentially no installation cost |  | NA |  |  | 2011-09-23 |  | Recommended for review in 2016 | [7 empty] | N | RE | CE | -010158- | E | -XX-XX-XX-XX- | 01
N-RE-CE-010159-E-XX-XX-XX-XX-01 | 5.08.28 | 5.08.28.FESC20.v01 | .FESC20 | .v01 | Electric | ENERGY STAR PC | Conventional PC | ENERGY STAR PC | 3407 | 0.51 | 0.0226 | 77 | 0.011526 |  | 4 | 0 | device | Desktop PC |  | 0 | Essentially no installation cost |  | NA |  |  | 2011-09-23 |  | Recommended for review in 2016 | [7 empty] | N | RE | CE | -010159- | E | -XX-XX-XX-XX- | 01
2014 additions
2015 additions
2016 additions
2017 additions
Removed 2013-2017
Refer to Multi-Family tab for additional in-unit measures and common area measures

## Multi Family
| MICHIGAN ENERGY MEASURE DATABASE | [30 empty] | 2012 |  |  | 2018+
|  | Old Measure Code |  |  |  | 2017 Multi Family Measures | [23 empty] | Change Notes | Baseline Notes | Peak kW | kWh | Therms | Actual kW | kWh | Therms
New Measure Code | Measure Code only with Technology | Measure Code Technology, File Source, Version | File Code |  | Electric/ Gas | Proposed Technologies for Measures Library | Base Efficiency Level | Proposed Efficiency Level | Assumed hours of operation | CF | 2017 Actual kW | 2017 Target kWh percust | 2017 Target coincident kW percust | 2017 Target Therms percust | Measure life | Incremental Costs YR1 | Size Basis | Notes | MF Location CA (Common Area), IU (In Unit) | Avg Size | Avg size units | Custom Notes | Installation Cost | Installation Cost Sources | Installation Cost Notes | New Construction Program Recommendations | Notes on Updated Measures | Date Updated | Date Added |  |  | Actual | [5 empty] | MEMD Type | Sector | Measure Category | Measure Number | Fuel Type | NWS Types | Version
N-MF-LI-020000-E-XX-XX-XX-XX-02 | 1.08.01 | 1.08.01.FESL6MF.v03 | .FESL6MF | .v03 | Electric | CFL Fixture | Incandescent Fixture - Interior, Used at Night | CFL Fixture | 4380 | 0 | 0.078 | 341.6 | 0.0702 | 0 | 12 | 79 | per fixture | 12 hr | CA |  |  |  | 34 | DEER 2008 | Total cost includes stated installation costs. | Code allows this measure, but is typically standard practice | Updated for EISA, added in unit/common area designation | 11/25/2009, 7/31/2014, 7/29/2016 |  |  | new update slated for 2017, effective 2020 | [6 empty] | N | MF | LI | -020000- | E | -XX-XX-XX-XX- | 02
N-MF-LI-020001-E-XX-XX-XX-XX-02 | 1.08.02 | 1.08.02.FESL6MF.v04 | .FESL6MF | .v04 | Electric | CFL Screw in | Halogen 100W and 75W equivalent, 60W and 40W incandescent | CFL Screw in | 4380 | 0 | 0.0339 | 148 | 0.0305 | 0 | 2 | 1.4355 | per lamp | 12 hr | CA |  |  |  | 0 | DEER 2014 adapted for Midwest | Total cost includes stated installation costs. | Code allows this measure, but is typically standard practice | Updated for EISA, added in unit/common area designation | 11/25/2009, 7/31/2014, 7/29/2016 |  |  | new update slated for 2017, effective 2020 | [6 empty] | N | MF | LI | -020001- | E | -XX-XX-XX-XX- | 02
N-MF-LI-020002-E-XX-XX-XX-XX-02 | 1.08.02 | 1.08.02.FESL6MF.v04 | .FESL6MF | .v04 | Electric | CFL Screw in - high wattage | Incandescent Lamp - Interior, Used at Night | CFL Screw in - high wattage | 4380 | 0 | 0.13493 | 591 | 0 | 0 | 2 | 3.3555 | per lamp | 12 hr | CA |  |  |  | 0 | DEER 2014 adapted for Midwest | Total cost includes stated installation costs. | Measure applicable for NC | added in unit/common area designation | 11/25/2009, 7/29/2016 | [9 empty] | N | MF | LI | -020002- | E | -XX-XX-XX-XX- | 02
N-MF-LI-020003-E-XX-XX-XX-XX-02 | 1.08.03 | 1.08.03.FESL6MF.v04 | .FESL6MF | .v04 | Electric | CFL Candelabra - 24/7 | Incandescent lamp | Average CFL Equivalent | 8760 | 1 | 0.034 | 298 | 0.034 | 0 | 8 | 6.91 | per lamp | 24hr | CA |  |  |  | 0 | DEER 2014 adapted for Midwest, manufacturer research | Total cost includes stated installation costs | Measure applicable for NC | Updated cost, added in unit/common area designation | 7/31/2014, 7/29/2016 | 2013-07-30 | [8 empty] | N | MF | LI | -020003- | E | -XX-XX-XX-XX- | 02
N-MF-LI-020004-E-XX-XX-XX-XX-02 | 1.08.04 | 1.08.04.FESL6MF.v04 | .FESL6MF | .v04 | Electric | CFL Candelabra - 12/7 | Incandescent lamp | Average CFL Equivalent | 4380 | 0 | 0.034 | 147 | 0 | 0 | 8 | 6.91 | per lamp | 12hr | CA |  |  |  | 0 | DEER 2014 adapted for Midwest, manufacturer research | Total cost includes stated installation costs | Measure applicable for NC | Updated cost, added in unit/common area designation | 7/31/2014, 7/29/2016 | 2013-07-30 | [8 empty] | N | MF | LI | -020004- | E | -XX-XX-XX-XX- | 02
N-MF-LI-020005-E-XX-XX-XX-XX-03 | 1.08.05 | 1.08.05.FESL6aMF.v05 | .FESL6aMF | .v05 | Electric | LED Candelabra - 24/7 | Incandescent lamp | Average LED equivalent | 8760 | 1 | 0.0283 | 247 | 0.0283 | 0 | 9 | 12.81 | per lamp | 24hr | CA |  |  |  | 0 | DEER 2014 adapted for Midwest | Total cost includes stated installation costs | Measure applicable for NC | Updated cost, added in unit/common area designation | 7/31/2014, 7/31/2015, 7/29/2016 | 2013-07-30 | [8 empty] | N | MF | LI | -020005- | E | -XX-XX-XX-XX- | 03
N-MF-LI-020006-E-XX-XX-XX-XX-03 | 1.08.06 | 1.08.06.FESL6aMF.v05 | .FESL6aMF | .v05 | Electric | LED Candelabra - 12/7 | Incandescent Lamp | Average LED equivalent | 4380 | 0 | 0.0283 | 124 | 0 | 0 | 9 | 12.81 | per lamp | 12hr | CA |  |  |  | 0 | DEER 2014 adapted for Midwest | Total cost includes stated installation costs | Measure applicable for NC | Updated cost, added in unit/common area designation | 7/31/2014, 7/31/2015, 7/29/2016 | 2013-07-30 | [8 empty] | N | MF | LI | -020006- | E | -XX-XX-XX-XX- | 03
N-MF-LI-020007-E-XX-XX-XX-XX-03 | 1.08.07 | 1.08.07.FESL6aMF.v05 | .FESL6aMF | .v05 | Electric | LED Globe - 24/7 | Incandescent Lamp | Average LED equivalent | 8760 | 1 | 0.0321 | 281 | 0.0321 | 0 | 9 | 12.76 | per lamp | 24hr | CA |  |  |  | 0 | DEER 2014 adapted for Midwest | Total cost includes stated installation costs | Measure applicable for NC | Updated cost, added in unit/common area designation | 7/31/2014, 7/31/2015, 7/29/2016 | 2013-07-30 | [8 empty] | N | MF | LI | -020007- | E | -XX-XX-XX-XX- | 03
N-MF-LI-020008-E-XX-XX-XX-XX-03 | 1.08.08 | 1.08.08.FESL6aMF.v05 | .FESL6aMF | .v05 | Electric | LED Globe - 12/7 | Incandescent Lamp | Average LED equivalent | 4380 | 0 | 0.0321 | 141 | 0 | 0 | 9 | 12.76 | per lamp | 12hr | CA |  |  |  | 0 | DEER 2014 adapted for Midwest | Total cost includes stated installation costs | Measure applicable for NC | Updated cost, added in unit/common area designation | 7/31/2014, 7/31/2015, 7/29/2016 | 2013-07-30 | [8 empty] | N | MF | LI | -020008- | E | -XX-XX-XX-XX- | 03
N-MF-LI-020152-E-XX-XX-XX-XX-01 | 1.08.09 | 1.08.09.FESL6aMF.v06 | .FESL6aMF | .v06 | Electric | LED A-Style Exterior | Incandescent/Halogen Lamp | Average LED equivalent | 4380 | 0 | 0.0378 | 165.3 | 0 | 0 | 11 | 12.685 | per lamp | 12hr | CA |  |  |  | - | DEER 2014 adapted for Midwest | Total cost includes stated installation costs | Measure applicable for NC | Measure added, added in unit/common area designation | 2016-07-29 | 2015-07-31 | [8 empty] | N | MF | LI | -020152- | E | -XX-XX-XX-XX- | 01
N-MF-LI-020009-E-XX-XX-XX-XX-01 | 1.07.05 | 1.07.05.FESL13MF.v01 | .FESL13MF | .v01 | Electric | Exterior CFL Fixture | HID Exterior Fixture to 175W - Exterior, Used at Night | Exterior CFL Fixture | 2920 | 0 | 0.10205 | 298 | 0 | 0 | 12 | 79 | per fixture | 12 hr | CA |  |  |  | 34 | DEER 2008, manufacturer research | Total cost includes stated installation costs. | Measure applicable for NC | added in unit/common area designation | 11/25/2009, 7/29/2016 | [9 empty] | N | MF | LI | -020009- | E | -XX-XX-XX-XX- | 01
N-MF-LI-020010-E-XX-XX-XX-XX-01 | 1.07.06 | 1.07.06.FESL13MF.v01 | .FESL13MF | .v01 | Electric | Exterior CFL Fixture | HID Exterior Fixture above 175W to 400W - Exterior, Used at Night | Exterior CFL Fixture | 2920 | 0 | 0.16301 | 476 | 0 | 0 | 12 | 79 | per fixture | 12 hr | CA |  |  |  | 34 | DEER 2008, manufacturer research | Total cost includes stated installation costs. | Measure applicable for NC | added in unit/common area designation | 11/25/2009, 7/29/2016 | [9 empty] | N | MF | LI | -020010- | E | -XX-XX-XX-XX- | 01
N-MF-LI-020011-E-XX-XX-XX-XX-01 | 1.07.13 | 1.07.13.FESL13MF.v01 | .FESL13MF | .v01 | Electric | Exterior CFL Fixture | Exterior Tenant Controlled Incandescent Fixture - Used at Night | Exterior CFL Fixture | 1460 | 0 | 0.076027 | 111 | 0 | 0 | 12 | 79 | per fixture | 12 hr | CA |  |  |  | 34 | DEER 2008, manufacturer research |  | Measure applicable for NC | added in unit/common area designation | 11/25/2009, 7/29/2016 | [9 empty] | N | MF | LI | -020011- | E | -XX-XX-XX-XX- | 01
N-MF-LI-020012-E-XX-XX-XX-XX-01 | 1.08.05 | 1.08.05.FESL6MF.v02 | .FESL6MF | .v02 | Electric | Interior CFL Fixture | Interior Tenant Controlled Incandescent Fixture | Interior CFL Fixture | 840 | 0.08 | 0.12262 | 103 | 0.00984 | 0 | 12 | 79 | per fixture | 6 hr | CA |  |  |  | 34 | DEER 2008 | Total cost includes stated installation costs. | Measure applicable for NC | added in unit/common area designation | 11/25/2009, 7/29/2016 | [9 empty] | N | MF | LI | -020012- | E | -XX-XX-XX-XX- | 01
N-MF-LI-020013-E-XX-XX-XX-XX-01 | 1.07.15 | 1.07.15.FESL24MF.v01 | .FESL24MF | .v01 | Electric | Photo Cell Daylight Sensor | No Photo Cell | Photo Cell Daylight Sensor | 280 | 0 | 0.096429 | 27 | 0 | 0 | 15 | 9.47 | Per controlled fixture |  | CA |  |  |  | 9.47 | SDG&E Express and SBS Workpapers | Total cost includes installation cost, data not available for separate installation costs. | Measure applicable for NC | added in unit/common area designation | 11/25/2009, 7/29/2016 | [9 empty] | N | MF | LI | -020013- | E | -XX-XX-XX-XX- | 01
N-MF-LI-020014-E-XX-XX-XX-XX-02 | 1.12.01 | 1.12.01.FESL1MF.v01 | .FESL1MF | .v01 | Electric | T12 2' 1 Lamp retrofit to T8 2' 1 Lamp w ballast | Tenant controlled T12 2' 1Lamp | T8 2' 1 Lamp w/ballast | 840 | 0.08 | 0.007 | 5.8765 | 0.00056 | 0 | 16 | 19.67 | per fixture retrofit | 6 hr | CA |  |  |  | 47 | DEER 2014 adapted for Midwest | Total cost is an incremental equipment cost and does not include installation cost | NA | Updated cost, added in unit/common area designation | 7/31/2014, 7/29/2016 |  |  | No change to baseline | [6 empty] | N | MF | LI | -020014- | E | -XX-XX-XX-XX- | 02
N-MF-LI-020015-E-XX-XX-XX-XX-02 | 1.12.02 | 1.12.02.FESL1MF.v01 | .FESL1MF | .v01 | Electric | T12 2' 2 Lamp retrofit to T8 2' 1 Lamp w ballast | Tenant controlled T12 2' 2Lamp | T8 2' 1 Lamp w/ballast | 840 | 0.08 | 0.032 | 26.864 | 0.00256 | 0 | 16 | 19.67 | per fixture retrofit | 6 hr | CA |  |  |  | 47 | DEER 2014 adapted for Midwest | Total cost is an incremental equipment cost and does not include installation cost | NA | Updated cost, added in unit/common area designation | 7/31/2014, 7/29/2016 |  |  | No change to baseline | [6 empty] | N | MF | LI | -020015- | E | -XX-XX-XX-XX- | 02
N-MF-LI-020016-E-XX-XX-XX-XX-02 | 1.12.03 | 1.12.03.FESL1MF.v01 | .FESL1MF | .v01 | Electric | T12 2' 2 Lamp retrofit to T8 2' 2 Lamp w ballast | Tenant controlled T12 2' 2Lamp | T8 2' 2 Lamp w/ballast | 840 | 0.08 | 0.017 | 14.2715 | 0.00136 | 0 | 16 | 25.38 | per fixture retrofit | 6 hr | CA |  |  |  | 47 | DEER 2014 adapted for Midwest | Total cost is an incremental equipment cost and does not include installation cost | NA | Updated cost, added in unit/common area designation | 7/31/2014, 7/29/2016 |  |  | No change to baseline | [6 empty] | N | MF | LI | -020016- | E | -XX-XX-XX-XX- | 02
N-MF-LI-020017-E-XX-XX-XX-XX-03 | 1.12.04 | 1.12.04.FESL1MF.v01 | .FESL1MF | .v02 | Electric | T12 4' 1 Lamp retrofit to T8 4' 1 Lamp w ballast | Tenant controlled T12 4' 1Lamp - 50/50 magnetic/electronic | T8 4' 1 Lamp w/ballast | 840 | 0.08 | 0.0065 | 5.4567 | 0.00052 | 0 | 16 | 20.06 | per fixture retrofit | 6 hr | CA |  |  |  | 47 | DEER 2014 adapted for Midwest | Total cost is an incremental equipment cost and does not include installation cost | NA | Updated baseline to 50/50 magnetic electronic, updated kWh and kW Savings, added in unit/common area designation | 7/31/2014, 7/31/2015, 7/29/2016 |  |  | Changed to 50/50 for 2016 |  |  |  | 0 | 0 |  | N | MF | LI | -020017- | E | -XX-XX-XX-XX- | 03
N-MF-LI-020018-E-XX-XX-XX-XX-03 | 1.12.05 | 1.12.05.FESL1MF.v01 | .FESL1MF | .v02 | Electric | T12 4' 2 Lamp retrofit to T8 4' 1 Lamp w ballast | Tenant controlled T12 4' 2Lamp - 50/50 magnetic/electronic | T8 4' 1 Lamp w/ballast | 840 | 0.08 | 0.0345 | 28.9627 | 0.00276 | 0 | 16 | 20.06 | per fixture retrofit | 6 hr | CA |  |  |  | 47 | DEER 2014 adapted for Midwest | Total cost is an incremental equipment cost and does not include installation cost | NA | Updated baseline to 50/50 magnetic electronic, updated kWh and kW Savings, added in unit/common area designation | 7/31/2014, 7/31/2015, 7/29/2016 |  |  | Changed to 50/50 for 2016 |  |  |  | 0 | 0 |  | N | MF | LI | -020018- | E | -XX-XX-XX-XX- | 03
N-MF-LI-020019-E-XX-XX-XX-XX-03 | 1.12.06 | 1.12.06.FESL1MF.v01 | .FESL1MF | .v02 | Electric | T12 4' 2 Lamp retrofit to T8 4' 2 Lamp w ballast | Tenant controlled T12 4' 2Lamp - 50/50 magnetic/electronic | T8 4' 2 Lamp w/ballast | 840 | 0.08 | 0.0075 | 6.2962 | 0.0006 | 0 | 16 | 26.16 | per fixture retrofit | 6 hr | CA |  |  |  | 47 | DEER 2014 adapted for Midwest | Total cost is an incremental equipment cost and does not include installation cost | NA | Updated baseline to 50/50 magnetic electronic, updated kWh and kW Savings, added in unit/common area designation | 7/31/2014, 7/31/2015, 7/29/2016 |  |  | Changed to 50/50 for 2016 |  |  |  | 0 | 0 |  | N | MF | LI | -020019- | E | -XX-XX-XX-XX- | 03
N-MF-LI-020020-E-XX-XX-XX-XX-03 | 1.12.07 | 1.12.07.FESL1MF.v01 | .FESL1MF | .v02 | Electric | T12 4' 3 Lamp retrofit to T8 4' 1 Lamp w ballast | Tenant controlled T12 4' 3Lamp - 50/50 magnetic/electronic | T8 4' 1 Lamp w/ballast | 840 | 0.08 | 0.071 | 59.6045 | 0.00568 | 0 | 16 | 20.06 | per fixture retrofit | 6 hr | CA |  |  |  | 47 | DEER 2014 adapted for Midwest | Total cost is an incremental equipment cost and does not include installation cost | NA | Updated baseline to 50/50 magnetic electronic, updated kWh and kW Savings, added in unit/common area designation | 7/31/2014, 7/31/2015, 7/29/2016 |  |  | Changed to 50/50 for 2016 |  |  |  | 0 | 0 |  | N | MF | LI | -020020- | E | -XX-XX-XX-XX- | 03
N-MF-LI-020021-E-XX-XX-XX-XX-03 | 1.12.08 | 1.12.08.FESL1MF.v01 | .FESL1MF | .v02 | Electric | T12 4' 3 Lamp retrofit to T8 4' 2 Lamp w ballast | Tenant controlled T12 4' 3Lamp - 50/50 magnetic/electronic | T8 4' 2 Lamp w/ballast | 840 | 0.08 | 0.044 | 36.938 | 0.00352 | 0 | 16 | 26.16 | per fixture retrofit | 6 hr | CA |  |  |  | 47 | DEER 2014 adapted for Midwest | Total cost is an incremental equipment cost and does not include installation cost | NA | Updated baseline to 50/50 magnetic electronic, updated kWh and kW Savings, added in unit/common area designation | 7/31/2014, 7/31/2015, 7/29/2016 |  |  | Changed to 50/50 for 2016 |  |  |  | 0 | 0 |  | N | MF | LI | -020021- | E | -XX-XX-XX-XX- | 03
N-MF-LI-020022-E-XX-XX-XX-XX-03 | 1.12.09 | 1.12.09.FESL1MF.v01 | .FESL1MF | .v02 | Electric | T12 4' 3 Lamp retrofit to T8 4' 3 Lamp w ballast | Tenant controlled T12 4' 3Lamp - 50/50 magnetic/electronic | T8 4' 3 Lamp w/ballast | 840 | 0.08 | 0.017 | 14.2715 | 0.00136 | 0 | 16 | 46.22 | per fixture retrofit | 6 hr | CA |  |  |  | 94 | DEER 2014 adapted for Midwest | Total cost is an incremental equipment cost and does not include installation cost | NA | Updated baseline to 50/50 magnetic electronic, updated kWh and kW Savings, added in unit/common area designation | 7/31/2014, 7/31/2015, 7/29/2016 |  |  | Changed to 50/50 for 2016 |  |  |  | 0 | 0 |  | N | MF | LI | -020022- | E | -XX-XX-XX-XX- | 03
N-MF-LI-020023-E-XX-XX-XX-XX-03 | 1.12.10 | 1.12.10.FESL1MF.v01 | .FESL1MF | .v02 | Electric | T12 4' 4 Lamp retrofit to T8 4' 1 Lamp w ballast | Tenant controlled T12 4' 4Lamp - 50/50 magnetic/electronic | T8 4' 1 Lamp w/ballast | 840 | 0.08 | 0.097 | 81.4315 | 0.00776 | 0 | 16 | 20.06 | per fixture retrofit | 6 hr | CA |  |  |  | 47 | DEER 2014 adapted for Midwest | Total cost is an incremental equipment cost and does not include installation cost | NA | Updated baseline to 50/50 magnetic electronic, updated kWh and kW Savings, added in unit/common area designation | 7/31/2014, 7/31/2015, 7/29/2016 |  |  | Changed to 50/50 for 2016 |  |  |  | 0 | 0 |  | N | MF | LI | -020023- | E | -XX-XX-XX-XX- | 03
N-MF-LI-020024-E-XX-XX-XX-XX-03 | 1.12.11 | 1.12.11.FESL1MF.v01 | .FESL1MF | .v02 | Electric | T12 4' 4 Lamp retrofit to T8 4' 2 Lamp w ballast | Tenant controlled T12 4' 4Lamp - 50/50 magnetic/electronic | T8 4' 2 Lamp w/ballast | 840 | 0.08 | 0.07 | 58.765 | 0.0056 | 0 | 16 | 26.16 | per fixture retrofit | 6 hr | CA |  |  |  | 47 | DEER 2014 adapted for Midwest | Total cost is an incremental equipment cost and does not include installation cost | NA | Updated baseline to 50/50 magnetic electronic, updated kWh and kW Savings, added in unit/common area designation | 7/31/2014, 7/31/2015, 7/29/2016 |  |  | Changed to 50/50 for 2016 |  |  |  | 0 | 0 |  | N | MF | LI | -020024- | E | -XX-XX-XX-XX- | 03
N-MF-LI-020025-E-XX-XX-XX-XX-03 | 1.12.12 | 1.12.12.FESL1MF.v01 | .FESL1MF | .v02 | Electric | T12 4' 4 Lamp retrofit to T8 4' 3 Lamp w ballast | Tenant controlled T12 4' 4Lamp - 50/50 magnetic/electronic | T8 4' 3 Lamp w/ballast | 840 | 0.08 | 0.043 | 36.0985 | 0.00344 | 0 | 16 | 46.22 | per fixture retrofit | 6 hr | CA |  |  |  | 94 | DEER 2014 adapted for Midwest | Total cost is an incremental equipment cost and does not include installation cost | NA | Updated baseline to 50/50 magnetic electronic, updated kWh and kW Savings, added in unit/common area designation | 7/31/2014, 7/31/2015, 7/29/2016 |  |  | Changed to 50/50 for 2016 |  |  |  | 0 | 0 |  | N | MF | LI | -020025- | E | -XX-XX-XX-XX- | 03
N-MF-LI-020026-E-XX-XX-XX-XX-03 | 1.12.13 | 1.12.13.FESL1MF.v01 | .FESL1MF | .v02 | Electric | T12 4' 4 Lamp retrofit to T8 4' 4 Lamp w ballast | Tenant controlled T12 4' 4Lamp - 50/50 magnetic/electronic | T8 4' 4 Lamp w/ballast | 840 | 0.08 | 0.016 | 13.432 | 0.00128 | 0 | 16 | 52.32 | per fixture retrofit | 6 hr | CA |  |  |  | 94 | DEER 2014 adapted for Midwest | Total cost is an incremental equipment cost and does not include installation cost | NA | Updated baseline to 50/50 magnetic electronic, updated kWh and kW Savings, added in unit/common area designation | 7/31/2014, 7/31/2015, 7/29/2016 |  |  | Changed to 50/50 for 2016 |  |  |  | 0 | 0 |  | N | MF | LI | -020026- | E | -XX-XX-XX-XX- | 03
N-MF-LI-020027-E-XX-XX-XX-XX-03 | 1.12.14 | 1.12.14.FESL1MF.v01 | .FESL1MF | .v02 | Electric | T12 U Tube 4' 1 Lamp retrofit to T8 U Tube 4' 1 Lamp w ballast | Tenant controlled T12 4' U Tube 1Lamp - 50/50 magnetic/electronic | T8 U Tube 4' 1 Lamp w/ballast | 840 | 0.08 | 0.0065 | 5.4567 | 0.00052 | 0 | 16 | 20.06 | per fixture retrofit | 6 hr | CA |  |  |  | 47 | DEER 2014 adapted for Midwest | Total cost is an incremental equipment cost and does not include installation cost | NA | Updated baseline to 50/50 magnetic electronic, updated kWh and kW Savings, added in unit/common area designation | 7/31/2014, 7/31/2015, 7/29/2016 |  |  | Changed to 50/50 for 2016 |  |  |  | 0 | 0 |  | N | MF | LI | -020027- | E | -XX-XX-XX-XX- | 03
N-MF-LI-020028-E-XX-XX-XX-XX-03 | 1.12.15 | 1.12.15.FESL1MF.v01 | .FESL1MF | .v02 | Electric | T12 U Tube 4' 2 Lamp retrofit to T8 U Tube 4' 2 Lamp w ballast | Tenant controlled T12 4' U Tube 2Lamp - 50/50 magnetic/electronic | T8 U Tube 4' 2 Lamp w/ballast | 840 | 0.08 | 0.0075 | 6.2962 | 0.0006 | 0 | 16 | 26.16 | per fixture retrofit | 6 hr | CA |  |  |  | 47 | DEER 2014 adapted for Midwest | Total cost is an incremental equipment cost and does not include installation cost | NA | Updated baseline to 50/50 magnetic electronic, updated kWh and kW Savings, added in unit/common area designation | 7/31/2014, 7/31/2015, 7/29/2016 |  |  | Changed to 50/50 for 2016 |  |  |  | 0 | 0 |  | N | MF | LI | -020028- | E | -XX-XX-XX-XX- | 03
N-MF-LI-020029-E-XX-XX-XX-XX-02 | 1.12.16 | 1.12.16.FESL1MF.v01 | .FESL1MF | .v01 | Electric | T12 2' 1 Lamp retrofit to T8 2' 1 Lamp w ballast | 12 hr T12 2' 1Lamp - Used at night | T8 2' 1 Lamp w/ballast | 4380 | 0 | 0.005 | 22 | 0 | 0 | 10 | 19.67 | per fixture retrofit | 12 hr | CA |  |  |  | 47 | DEER 2014 adapted for Midwest | Total cost is an incremental equipment cost and does not include installation cost | NA | Updated cost, added in unit/common area designation | 7/31/2014, 7/29/2016 |  |  | No change to baseline |  |  |  | 0 | 0 |  | N | MF | LI | -020029- | E | -XX-XX-XX-XX- | 02
N-MF-LI-020030-E-XX-XX-XX-XX-02 | 1.12.17 | 1.12.17.FESL1MF.v01 | .FESL1MF | .v01 | Electric | T12 2' 2 Lamp retrofit to T8 2' 1 Lamp w ballast | 12 hr T12 2' 2Lamp - Used at night | T8 2' 1 Lamp w/ballast | 4380 | 0 | 0.03 | 131 | 0 | 0 | 10 | 19.67 | per fixture retrofit | 12 hr | CA |  |  |  | 47 | DEER 2014 adapted for Midwest | Total cost is an incremental equipment cost and does not include installation cost | NA | Updated cost, added in unit/common area designation | 7/31/2014, 7/29/2016 |  |  | No change to baseline |  |  |  | 0 | 0 |  | N | MF | LI | -020030- | E | -XX-XX-XX-XX- | 02
N-MF-LI-020031-E-XX-XX-XX-XX-02 | 1.12.18 | 1.12.18.FESL1MF.v01 | .FESL1MF | .v01 | Electric | T12 2' 2 Lamp retrofit to T8 2' 2 Lamp w ballast | 12 hr T12 2' 2Lamp - Used at night | T8 2' 2 Lamp w/ballast | 4380 | 0 | 0.017 | 74.46 | 0 | 0 | 10 | 25.38 | per fixture retrofit | 12 hr | CA |  |  |  | 47 | DEER 2014 adapted for Midwest | Total cost is an incremental equipment cost and does not include installation cost | NA | Updated cost, added in unit/common area designation | 7/31/2014, 7/29/2016 |  |  | No change to baseline |  |  |  | 0 | 0 |  | N | MF | LI | -020031- | E | -XX-XX-XX-XX- | 02
N-MF-LI-020032-E-XX-XX-XX-XX-03 | 1.12.19 | 1.12.19.FESL1MF.v01 | .FESL1MF | .v02 | Electric | T12 4' 1 Lamp retrofit to T8 4' 1 Lamp w ballast | 12 hr T12 4' 1Lamp - 50/50 magnetic/electronic - Used at night | T8 4' 1 Lamp w/ballast | 4380 | 0 | 0.0065 | 28.47 | 0 | 0 | 10 | 20.06 | per fixture retrofit | 12 hr | CA |  |  |  | 47 | DEER 2014 adapted for Midwest | Total cost is an incremental equipment cost and does not include installation cost | NA | Updated baseline to 50/50 magnetic electronic, updated kWh and kW Savings, added in unit/common area designation | 7/31/2014, 7/31/2015, 7/29/2016 |  |  | Changed to 50/50 for 2016 |  |  |  | 0 | 0 |  | N | MF | LI | -020032- | E | -XX-XX-XX-XX- | 03
N-MF-LI-020033-E-XX-XX-XX-XX-03 | 1.12.20 | 1.12.20.FESL1MF.v01 | .FESL1MF | .v02 | Electric | T12 4' 2 Lamp retrofit to T8 4' 1 Lamp w ballast | 12 hr T12 4' 2Lamp - 50/50 magnetic/electronic - Used at night | T8 4' 1 Lamp w/ballast | 4380 | 0 | 0.0345 | 151.11 | 0 | 0 | 10 | 20.06 | per fixture retrofit | 12 hr | CA |  |  |  | 47 | DEER 2014 adapted for Midwest | Total cost is an incremental equipment cost and does not include installation cost | NA | Updated baseline to 50/50 magnetic electronic, updated kWh and kW Savings, added in unit/common area designation | 7/31/2014, 7/31/2015, 7/29/2016 |  |  | Changed to 50/50 for 2016 |  |  |  | 0 | 0 |  | N | MF | LI | -020033- | E | -XX-XX-XX-XX- | 03
N-MF-LI-020034-E-XX-XX-XX-XX-03 | 1.12.21 | 1.12.21.FESL1MF.v01 | .FESL1MF | .v02 | Electric | T12 4' 2 Lamp retrofit to T8 4' 2 Lamp w ballast | 12 hr T12 4' 2Lamp - 50/50 magnetic/electronic - Used at night | T8 4' 2 Lamp w/ballast | 4380 | 0 | 0.0075 | 32.85 | 0 | 0 | 10 | 26.16 | per fixture retrofit | 12 hr | CA |  |  |  | 47 | DEER 2014 adapted for Midwest | Total cost is an incremental equipment cost and does not include installation cost | NA | Updated baseline to 50/50 magnetic electronic, updated kWh and kW Savings, added in unit/common area designation | 7/31/2014, 7/31/2015, 7/29/2016 |  |  | Changed to 50/50 for 2016 |  |  |  | 0 | 0 |  | N | MF | LI | -020034- | E | -XX-XX-XX-XX- | 03
N-MF-LI-020035-E-XX-XX-XX-XX-03 | 1.12.22 | 1.12.22.FESL1MF.v01 | .FESL1MF | .v02 | Electric | T12 4' 3 Lamp retrofit to T8 4' 1 Lamp w ballast | 12 hr T12 4' 3Lamp - 50/50 magnetic/electronic - Used at night | T8 4' 1 Lamp w/ballast | 4380 | 0 | 0.071 | 310.98 | 0 | 0 | 10 | 20.06 | per fixture retrofit | 12 hr | CA |  |  |  | 47 | DEER 2014 adapted for Midwest | Total cost is an incremental equipment cost and does not include installation cost | NA | Updated baseline to 50/50 magnetic electronic, updated kWh and kW Savings, added in unit/common area designation | 7/31/2014, 7/31/2015, 7/29/2016 |  |  | Changed to 50/50 for 2016 |  |  |  | 0 | 0 |  | N | MF | LI | -020035- | E | -XX-XX-XX-XX- | 03
N-MF-LI-020036-E-XX-XX-XX-XX-03 | 1.12.23 | 1.12.23.FESL1MF.v01 | .FESL1MF | .v02 | Electric | T12 4' 3 Lamp retrofit to T8 4' 2 Lamp w ballast | 12 hr T12 4' 3Lamp - 50/50 magnetic/electronic - Used at night | T8 4' 2 Lamp w/ballast | 4380 | 0 | 0.044 | 192.72 | 0 | 0 | 10 | 26.16 | per fixture retrofit | 12 hr | CA |  |  |  | 47 | DEER 2014 adapted for Midwest | Total cost is an incremental equipment cost and does not include installation cost | NA | Updated baseline to 50/50 magnetic electronic, updated kWh and kW Savings, added in unit/common area designation | 7/31/2014, 7/31/2015, 7/29/2016 |  |  | Changed to 50/50 for 2016 |  |  |  | 0 | 0 |  | N | MF | LI | -020036- | E | -XX-XX-XX-XX- | 03
N-MF-LI-020037-E-XX-XX-XX-XX-03 | 1.12.24 | 1.12.24.FESL1MF.v01 | .FESL1MF | .v02 | Electric | T12 4' 3 Lamp retrofit to T8 4' 3 Lamp w ballast | 12 hr T12 4' 3Lamp - 50/50 magnetic/electronic - Used at night | T8 4' 3 Lamp w/ballast | 4380 | 0 | 0.017 | 74.46 | 0 | 0 | 10 | 46.22 | per fixture retrofit | 12 hr | CA |  |  |  | 94 | DEER 2014 adapted for Midwest | Total cost is an incremental equipment cost and does not include installation cost | NA | Updated baseline to 50/50 magnetic electronic, updated kWh and kW Savings, added in unit/common area designation | 7/31/2014, 7/31/2015, 7/29/2016 |  |  | Changed to 50/50 for 2016 |  |  |  | 0 | 0 |  | N | MF | LI | -020037- | E | -XX-XX-XX-XX- | 03
N-MF-LI-020038-E-XX-XX-XX-XX-03 | 1.12.25 | 1.12.25.FESL1MF.v01 | .FESL1MF | .v02 | Electric | T12 4' 4 Lamp retrofit to T8 4' 1 Lamp w ballast | 12 hr T12 4' 4Lamp - 50/50 magnetic/electronic - Used at night | T8 4' 1 Lamp w/ballast | 4380 | 0 | 0.097 | 424.86 | 0 | 0 | 10 | 20.06 | per fixture retrofit | 12 hr | CA |  |  |  | 47 | DEER 2014 adapted for Midwest | Total cost is an incremental equipment cost and does not include installation cost | NA | Updated baseline to 50/50 magnetic electronic, updated kWh and kW Savings, added in unit/common area designation | 7/31/2014, 7/31/2015, 7/29/2016 |  |  | Changed to 50/50 for 2016 |  |  |  | 0 | 0 |  | N | MF | LI | -020038- | E | -XX-XX-XX-XX- | 03
N-MF-LI-020039-E-XX-XX-XX-XX-03 | 1.12.26 | 1.12.26.FESL1MF.v01 | .FESL1MF | .v02 | Electric | T12 4' 4 Lamp retrofit to T8 4' 2 Lamp w ballast | 12 hr T12 4' 4Lamp - 50/50 magnetic/electronic - Used at night | T8 4' 2 Lamp w/ballast | 4380 | 0 | 0.07 | 306.6 | 0 | 0 | 10 | 26.16 | per fixture retrofit | 12 hr | CA |  |  |  | 47 | DEER 2014 adapted for Midwest | Total cost is an incremental equipment cost and does not include installation cost | NA | Updated baseline to 50/50 magnetic electronic, updated kWh and kW Savings, added in unit/common area designation | 7/31/2014, 7/31/2015, 7/29/2016 |  |  | Changed to 50/50 for 2016 |  |  |  | 0 | 0 |  | N | MF | LI | -020039- | E | -XX-XX-XX-XX- | 03
N-MF-LI-020040-E-XX-XX-XX-XX-03 | 1.12.27 | 1.12.27.FESL1MF.v01 | .FESL1MF | .v02 | Electric | T12 4' 4 Lamp retrofit to T8 4' 3 Lamp w ballast | 12 hr T12 4' 4Lamp - 50/50 magnetic/electronic - Used at night | T8 4' 3 Lamp w/ballast | 4380 | 0 | 0.043 | 188.34 | 0 | 0 | 10 | 46.22 | per fixture retrofit | 12 hr | CA |  |  |  | 94 | DEER 2014 adapted for Midwest | Total cost is an incremental equipment cost and does not include installation cost | NA | Updated baseline to 50/50 magnetic electronic, updated kWh and kW Savings, added in unit/common area designation | 7/31/2014, 7/31/2015, 7/29/2016 |  |  | Changed to 50/50 for 2016 |  |  |  | 0 | 0 |  | N | MF | LI | -020040- | E | -XX-XX-XX-XX- | 03
N-MF-LI-020041-E-XX-XX-XX-XX-03 | 1.12.28 | 1.12.28.FESL1MF.v01 | .FESL1MF | .v02 | Electric | T12 4' 4 Lamp retrofit to T8 4' 4 Lamp w ballast | 12 hr T12 4' 4Lamp - 50/50 magnetic/electronic - Used at night | T8 4' 4 Lamp w/ballast | 4380 | 0 | 0.016 | 70.08 | 0 | 0 | 10 | 52.32 | per fixture retrofit | 12 hr | CA |  |  |  | 94 | DEER 2014 adapted for Midwest | Total cost is an incremental equipment cost and does not include installation cost | NA | Updated baseline to 50/50 magnetic electronic, updated kWh and kW Savings, added in unit/common area designation | 7/31/2014, 7/31/2015, 7/29/2016 |  |  | Changed to 50/50 for 2016 |  |  |  | 0 | 0 |  | N | MF | LI | -020041- | E | -XX-XX-XX-XX- | 03
N-MF-LI-020042-E-XX-XX-XX-XX-03 | 1.12.29 | 1.12.29.FESL1MF.v01 | .FESL1MF | .v02 | Electric | T12 U Tube 4' 1 Lamp retrofit to T8 U Tube 4' 1 Lamp w ballast | 12 hr T12 4' U Tube 1Lamp - 50/50 magnetic/electronic - Used at night | T8 U Tube 4' 1 Lamp w/ballast | 4380 | 0 | 0.0065 | 28.47 | 0 | 0 | 10 | 20.06 | per fixture retrofit | 12 hr | CA |  |  |  | 47 | DEER 2014 adapted for Midwest | Total cost is an incremental equipment cost and does not include installation cost | NA | Updated baseline to 50/50 magnetic electronic, updated kWh and kW Savings, added in unit/common area designation | 7/31/2014, 7/31/2015, 7/29/2016 |  |  | Changed to 50/50 for 2016 |  |  |  | 0 | 0 |  | N | MF | LI | -020042- | E | -XX-XX-XX-XX- | 03
N-MF-LI-020043-E-XX-XX-XX-XX-03 | 1.12.30 | 1.12.30.FESL1MF.v01 | .FESL1MF | .v02 | Electric | T12 U Tube 4' 2 Lamp retrofit to T8 U Tube 4' 2 Lamp w ballast | 12 hr T12 4' U Tube 2Lamp - 50/50 magnetic/electronic - Used at night | T8 U Tube 4' 2 Lamp w/ballast | 4380 | 0 | 0.0075 | 32.85 | 0 | 0 | 10 | 26.16 | per fixture retrofit | 12 hr | CA |  |  |  | 47 | DEER 2014 adapted for Midwest | Total cost is an incremental equipment cost and does not include installation cost | NA | Updated baseline to 50/50 magnetic electronic, updated kWh and kW Savings, added in unit/common area designation | 7/31/2014, 7/31/2015, 7/29/2016 |  |  | Changed to 50/50 for 2016 |  |  |  | 0 | 0 |  | N | MF | LI | -020043- | E | -XX-XX-XX-XX- | 03
N-MF-LI-020044-E-XX-XX-XX-XX-02 | 1.12.31 | 1.12.31.FESL1MF.v01 | .FESL1MF | .v01 | Electric | T12 2' 1 Lamp retrofit to T8 2' 1 Lamp w ballast | 24 hr T12 2' 1Lamp | T8 2' 1 Lamp w/ballast | 8760 | 0.9 | 0.005 | 44 | 0.0045 | 0 | 5 | 19.67 | per fixture retrofit | 24 hr | CA |  |  |  | 47 | DEER 2014 adapted for Midwest | Total cost is an incremental equipment cost and does not include installation cost | NA | Updated cost, added in unit/common area designation | 7/31/2014, 7/29/2016 |  |  | No change to baseline |  |  |  | 0 | 0 |  | N | MF | LI | -020044- | E | -XX-XX-XX-XX- | 02
N-MF-LI-020045-E-XX-XX-XX-XX-02 | 1.12.32 | 1.12.32.FESL1MF.v01 | .FESL1MF | .v01 | Electric | T12 2' 2 Lamp retrofit to T8 2' 1 Lamp w ballast | 24 hr T12 2' 2Lamp | T8 2' 1 Lamp w/ballast | 8760 | 0.9 | 0.03 | 263 | 0.027 | 0 | 5 | 19.67 | per fixture retrofit | 24 hr | CA |  |  |  | 47 | DEER 2014 adapted for Midwest | Total cost is an incremental equipment cost and does not include installation cost | NA | Updated cost, added in unit/common area designation | 7/31/2014, 7/29/2016 |  |  | No change to baseline |  |  |  | 0 | 0 |  | N | MF | LI | -020045- | E | -XX-XX-XX-XX- | 02
N-MF-LI-020046-E-XX-XX-XX-XX-02 | 1.12.33 | 1.12.33.FESL1MF.v01 | .FESL1MF | .v01 | Electric | T12 2' 2 Lamp retrofit to T8 2' 2 Lamp w ballast | 24 hr T12 2' 2Lamp | T8 2' 2 Lamp w/ballast | 8760 | 0.9 | 0.017 | 148.92 | 0.0153 | 0 | 5 | 25.38 | per fixture retrofit | 24 hr | CA |  |  |  | 47 | DEER 2014 adapted for Midwest | Total cost is an incremental equipment cost and does not include installation cost | NA | Updated cost, added in unit/common area designation | 7/31/2014, 7/29/2016 |  |  | No change to baseline |  |  |  | 0 | 0 |  | N | MF | LI | -020046- | E | -XX-XX-XX-XX- | 02
N-MF-LI-020047-E-XX-XX-XX-XX-03 | 1.12.34 | 1.12.34.FESL1MF.v01 | .FESL1MF | .v02 | Electric | T12 4' 1 Lamp retrofit to T8 4' 1 Lamp w ballast | 24 hr T12 4' 1Lamp - 50/50 magnetic/electronic | T8 4' 1 Lamp w/ballast | 8760 | 0.9 | 0.0065 | 56.94 | 0.00585 | 0 | 5 | 20.06 | per fixture retrofit | 24 hr | CA |  |  |  | 47 | DEER 2014 adapted for Midwest | Total cost is an incremental equipment cost and does not include installation cost | NA | Updated baseline to 50/50 magnetic electronic, updated kWh and kW Savings, added in unit/common area designation | 7/31/2014, 7/31/2015, 7/29/2016 |  |  | Changed to 50/50 for 2016 |  |  |  | 0 | 0 |  | N | MF | LI | -020047- | E | -XX-XX-XX-XX- | 03
N-MF-LI-020048-E-XX-XX-XX-XX-03 | 1.12.35 | 1.12.35.FESL1MF.v01 | .FESL1MF | .v02 | Electric | T12 4' 2 Lamp retrofit to T8 4' 1 Lamp w ballast | 24 hr T12 4' 2Lamp - 50/50 magnetic/electronic | T8 4' 1 Lamp w/ballast | 8760 | 0.9 | 0.0345 | 302.22 | 0.03105 | 0 | 5 | 20.06 | per fixture retrofit | 24 hr | CA |  |  |  | 47 | DEER 2014 adapted for Midwest | Total cost is an incremental equipment cost and does not include installation cost | NA | Updated baseline to 50/50 magnetic electronic, updated kWh and kW Savings, added in unit/common area designation | 7/31/2014, 7/31/2015, 7/29/2016 |  |  | Changed to 50/50 for 2016 |  |  |  | 0 | 0 |  | N | MF | LI | -020048- | E | -XX-XX-XX-XX- | 03
N-MF-LI-020049-E-XX-XX-XX-XX-03 | 1.12.36 | 1.12.36.FESL1MF.v01 | .FESL1MF | .v02 | Electric | T12 4' 2 Lamp retrofit to T8 4' 2 Lamp w ballast | 24 hr T12 4' 2Lamp - 50/50 magnetic/electronic | T8 4' 2 Lamp w/ballast | 8760 | 0.9 | 0.0075 | 65.7 | 0.00675 | 0 | 5 | 26.16 | per fixture retrofit | 24 hr | CA |  |  |  | 47 | DEER 2014 adapted for Midwest | Total cost is an incremental equipment cost and does not include installation cost | NA | Updated baseline to 50/50 magnetic electronic, updated kWh and kW Savings, added in unit/common area designation | 7/31/2014, 7/31/2015, 7/29/2016 |  |  | Changed to 50/50 for 2016 |  |  |  | 0 | 0 |  | N | MF | LI | -020049- | E | -XX-XX-XX-XX- | 03
N-MF-LI-020050-E-XX-XX-XX-XX-03 | 1.12.37 | 1.12.37.FESL1MF.v01 | .FESL1MF | .v02 | Electric | T12 4' 3 Lamp retrofit to T8 4' 1 Lamp w ballast | 24 hr T12 4' 3Lamp - 50/50 magnetic/electronic | T8 4' 1 Lamp w/ballast | 8760 | 0.9 | 0.071 | 621.96 | 0.0639 | 0 | 5 | 20.06 | per fixture retrofit | 24 hr | CA |  |  |  | 47 | DEER 2014 adapted for Midwest | Total cost is an incremental equipment cost and does not include installation cost | NA | Updated baseline to 50/50 magnetic electronic, updated kWh and kW Savings, added in unit/common area designation | 7/31/2014, 7/31/2015, 7/29/2016 |  |  | Changed to 50/50 for 2016 |  |  |  | 0 | 0 |  | N | MF | LI | -020050- | E | -XX-XX-XX-XX- | 03
N-MF-LI-020051-E-XX-XX-XX-XX-03 | 1.12.38 | 1.12.38.FESL1MF.v01 | .FESL1MF | .v02 | Electric | T12 4' 3 Lamp retrofit to T8 4' 2 Lamp w ballast | 24 hr T12 4' 3Lamp - 50/50 magnetic/electronic | T8 4' 2 Lamp w/ballast | 8760 | 0.9 | 0.044 | 385.44 | 0.0396 | 0 | 5 | 26.16 | per fixture retrofit | 24 hr | CA |  |  |  | 47 | DEER 2014 adapted for Midwest | Total cost is an incremental equipment cost and does not include installation cost | NA | Updated baseline to 50/50 magnetic electronic, updated kWh and kW Savings, added in unit/common area designation | 7/31/2014, 7/31/2015, 7/29/2016 |  |  | Changed to 50/50 for 2016 |  |  |  | 0 | 0 |  | N | MF | LI | -020051- | E | -XX-XX-XX-XX- | 03
N-MF-LI-020052-E-XX-XX-XX-XX-03 | 1.12.39 | 1.12.39.FESL1MF.v01 | .FESL1MF | .v02 | Electric | T12 4' 3 Lamp retrofit to T8 4' 3 Lamp w ballast | 24 hr T12 4' 3Lamp - 50/50 magnetic/electronic | T8 4' 3 Lamp w/ballast | 8760 | 0.9 | 0.017 | 148.92 | 0.0153 | 0 | 5 | 46.22 | per fixture retrofit | 24 hr | CA |  |  |  | 94 | DEER 2014 adapted for Midwest | Total cost is an incremental equipment cost and does not include installation cost | NA | Updated baseline to 50/50 magnetic electronic, updated kWh and kW Savings, added in unit/common area designation | 7/31/2014, 7/31/2015, 7/29/2016 |  |  | Changed to 50/50 for 2016 |  |  |  | 0 | 0 |  | N | MF | LI | -020052- | E | -XX-XX-XX-XX- | 03
N-MF-LI-020053-E-XX-XX-XX-XX-03 | 1.12.40 | 1.12.40.FESL1MF.v01 | .FESL1MF | .v02 | Electric | T12 4' 4 Lamp retrofit to T8 4' 1 Lamp w ballast | 24 hr T12 4' 4Lamp - 50/50 magnetic/electronic | T8 4' 1 Lamp w/ballast | 8760 | 0.9 | 0.097 | 849.72 | 0.0873 | 0 | 5 | 20.06 | per fixture retrofit | 24 hr | CA |  |  |  | 47 | DEER 2014 adapted for Midwest | Total cost is an incremental equipment cost and does not include installation cost | NA | Updated baseline to 50/50 magnetic electronic, updated kWh and kW Savings, added in unit/common area designation | 7/31/2014, 7/31/2015, 7/29/2016 |  |  | Changed to 50/50 for 2016 |  |  |  | 0 | 0 |  | N | MF | LI | -020053- | E | -XX-XX-XX-XX- | 03
N-MF-LI-020054-E-XX-XX-XX-XX-03 | 1.12.41 | 1.12.41.FESL1MF.v01 | .FESL1MF | .v02 | Electric | T12 4' 4 Lamp retrofit to T8 4' 2 Lamp w ballast | 24 hr T12 4' 4Lamp - 50/50 magnetic/electronic | T8 4' 2 Lamp w/ballast | 8760 | 0.9 | 0.07 | 613.2 | 0.063 | 0 | 5 | 26.16 | per fixture retrofit | 24 hr | CA |  |  |  | 47 | DEER 2014 adapted for Midwest | Total cost is an incremental equipment cost and does not include installation cost | NA | Updated baseline to 50/50 magnetic electronic, updated kWh and kW Savings, added in unit/common area designation | 7/31/2014, 7/31/2015, 7/29/2016 |  |  | Changed to 50/50 for 2016 |  |  |  | 0 | 0 |  | N | MF | LI | -020054- | E | -XX-XX-XX-XX- | 03
N-MF-LI-020055-E-XX-XX-XX-XX-03 | 1.12.42 | 1.12.42.FESL1MF.v01 | .FESL1MF | .v02 | Electric | T12 4' 4 Lamp retrofit to T8 4' 3 Lamp w ballast | 24 hr T12 4' 4Lamp - 50/50 magnetic/electronic | T8 4' 3 Lamp w/ballast | 8760 | 0.9 | 0.043 | 376.68 | 0.0387 | 0 | 5 | 46.22 | per fixture retrofit | 24 hr | CA |  |  |  | 94 | DEER 2014 adapted for Midwest | Total cost is an incremental equipment cost and does not include installation cost | NA | Updated baseline to 50/50 magnetic electronic, updated kWh and kW Savings, added in unit/common area designation | 7/31/2014, 7/31/2015, 7/29/2016 |  |  | Changed to 50/50 for 2016 |  |  |  | 0 | 0 |  | N | MF | LI | -020055- | E | -XX-XX-XX-XX- | 03
N-MF-LI-020056-E-XX-XX-XX-XX-03 | 1.12.43 | 1.12.43.FESL1MF.v01 | .FESL1MF | .v02 | Electric | T12 4' 4 Lamp retrofit to T8 4' 4 Lamp w ballast | 24 hr T12 4' 4Lamp - 50/50 magnetic/electronic | T8 4' 4 Lamp w/ballast | 8760 | 0.9 | 0.016 | 140.16 | 0.0144 | 0 | 5 | 52.32 | per fixture retrofit | 24 hr | CA |  |  |  | 94 | DEER 2014 adapted for Midwest | Total cost is an incremental equipment cost and does not include installation cost | NA | Updated baseline to 50/50 magnetic electronic, updated kWh and kW Savings, added in unit/common area designation | 7/31/2014, 7/31/2015, 7/29/2016 |  |  | Changed to 50/50 for 2016 |  |  |  | 0 | 0 |  | N | MF | LI | -020056- | E | -XX-XX-XX-XX- | 03
N-MF-LI-020057-E-XX-XX-XX-XX-03 | 1.12.44 | 1.12.44.FESL1MF.v01 | .FESL1MF | .v02 | Electric | T12 U Tube 4' 1 Lamp retrofit to T8 U Tube 4' 1 Lamp w ballast | 24 hr T12 4' U Tube 1Lamp - 50/50 magnetic/electronic | T8 U Tube 4' 1 Lamp w/ballast | 8760 | 0.9 | 0.0065 | 56.94 | 0.00585 | 0 | 5 | 20.06 | per fixture retrofit | 24 hr | CA |  |  |  | 47 | DEER 2014 adapted for Midwest | Total cost is an incremental equipment cost and does not include installation cost | NA | Updated baseline to 50/50 magnetic electronic, updated kWh and kW Savings, added in unit/common area designation | 7/31/2014, 7/31/2015, 7/29/2016 |  |  | Changed to 50/50 for 2016 |  |  |  | 0 | 0 |  | N | MF | LI | -020057- | E | -XX-XX-XX-XX- | 03
N-MF-LI-020058-E-XX-XX-XX-XX-03 | 1.12.45 | 1.12.45.FESL1MF.v01 | .FESL1MF | .v02 | Electric | T12 U Tube 4' 2 Lamp retrofit to T8 U Tube 4' 2 Lamp w ballast | 24 hr T12 4' U Tube 2Lamp - 50/50 magnetic/electronic | T8 U Tube 4' 2 Lamp w/ballast | 8760 | 0.9 | 0.0075 | 65.7 | 0.00675 | 0 | 5 | 26.16 | per fixture retrofit | 24 hr | CA |  |  |  | 47 | DEER 2014 adapted for Midwest | Total cost is an incremental equipment cost and does not include installation cost | NA | Updated baseline to 50/50 magnetic electronic, updated kWh and kW Savings, added in unit/common area designation | 7/31/2014, 7/31/2015, 7/29/2016 |  |  | Changed to 50/50 for 2016 |  |  |  | 0 | 0 |  | N | MF | LI | -020058- | E | -XX-XX-XX-XX- | 03
N-MF-LI-020059-E-XX-XX-XX-XX-02 | 1.12.46 | 1.12.46.FESL2MF.v01 | .FESL2MF | .v01 | Electric | T12 2' 1 Lamp retrofit to T5 2' 1 Lamp w ballast | Tenant controlled T12 2' 1Lamp | T5 2' 1 Lamp w/ballast | 840 | 0.08 | 0.007 | 5.8765 | 0.00056 | 0 | 16 | 27.42 | per fixture replacement | 6 hr | CA |  |  |  | 47 | DEER 2014 adapted for Midwest | Total cost is an incremental equipment cost and does not include installation cost | NA | Updated cost, added in unit/common area designation | 7/31/2014, 7/29/2016 |  |  | No change to baseline |  |  |  | 0 | 0 |  | N | MF | LI | -020059- | E | -XX-XX-XX-XX- | 02
N-MF-LI-020060-E-XX-XX-XX-XX-02 | 1.12.47 | 1.12.47.FESL2MF.v01 | .FESL2MF | .v01 | Electric | T12 2' 2 Lamp retrofit to T5 2' 1 Lamp w ballast | Tenant controlled T12 2' 2Lamp | T5 2' 1 Lamp w/ballast | 840 | 0.08 | 0.032 | 26.864 | 0.00256 | 0 | 16 | 27.42 | per fixture replacement | 6 hr | CA |  |  |  | 47 | DEER 2014 adapted for Midwest | Total cost is an incremental equipment cost and does not include installation cost | NA | Updated cost, added in unit/common area designation | 7/31/2014, 7/29/2016 |  |  | No change to baseline |  |  |  | 0 | 0 |  | N | MF | LI | -020060- | E | -XX-XX-XX-XX- | 02
N-MF-LI-020061-E-XX-XX-XX-XX-02 | 1.12.48 | 1.12.48.FESL2MF.v01 | .FESL2MF | .v01 | Electric | T12 2' 2 Lamp retrofit to T5 2' 2 Lamp w ballast | Tenant controlled T12 2' 2Lamp | T5 2' 2 Lamp w/ballast | 840 | 0.08 | 0.02 | 16.79 | 0.0016 | 0 | 16 | 54.84 | per fixture replacement | 6 hr | CA |  |  |  | 47 | DEER 2014 adapted for Midwest | Total cost is an incremental equipment cost and does not include installation cost | NA | Updated cost, added in unit/common area designation | 7/31/2014, 7/29/2016 |  |  | No change to baseline |  |  |  | 0 | 0 |  | N | MF | LI | -020061- | E | -XX-XX-XX-XX- | 02
N-MF-LI-020062-E-XX-XX-XX-XX-03 | 1.12.49 | 1.12.49.FESL2MF.v01 | .FESL2MF | .v02 | Electric | T12 4' 1 Lamp retrofit to T5 4' 1 Lamp w ballast | Tenant controlled T12 4' 1Lamp - 50/50 magnetic/electronic | T5 4' 1 Lamp w/ballast | 840 | 0.08 | 0.0055 | 4.6172 | 0.00044 | 0 | 16 | 27.42 | per fixture replacement | 6 hr | CA |  |  |  | 47 | DEER 2014 adapted for Midwest | Total cost is an incremental equipment cost and does not include installation cost | NA | Updated baseline to 50/50 magnetic electronic, updated kWh and kW Savings, added in unit/common area designation | 7/31/2014, 7/31/2015, 7/29/2016 |  |  | Changed to 50/50 for 2016 |  |  |  | 0 | 0 |  | N | MF | LI | -020062- | E | -XX-XX-XX-XX- | 03
N-MF-LI-020063-E-XX-XX-XX-XX-03 | 1.12.50 | 1.12.50.FESL2MF.v01 | .FESL2MF | .v02 | Electric | T12 4' 2 Lamp retrofit to T5 4' 1 Lamp w ballast | Tenant controlled T12 4' 2Lamp - 50/50 magnetic/electronic | T5 4' 1 Lamp w/ballast | 840 | 0.08 | 0.0335 | 28.1232 | 0.00268 | 0 | 16 | 27.42 | per fixture replacement | 6 hr | CA |  |  |  | 47 | DEER 2014 adapted for Midwest | Total cost is an incremental equipment cost and does not include installation cost | NA | Updated baseline to 50/50 magnetic electronic, updated kWh and kW Savings, added in unit/common area designation | 7/31/2014, 7/31/2015, 7/29/2016 |  |  | Changed to 50/50 for 2016 |  |  |  | 0 | 0 |  | N | MF | LI | -020063- | E | -XX-XX-XX-XX- | 03
N-MF-LI-020064-E-XX-XX-XX-XX-03 | 1.12.51 | 1.12.51.FESL2MF.v01 | .FESL2MF | .v02 | Electric | T12 4' 2 Lamp retrofit to T5 4' 2 Lamp w ballast | Tenant controlled T12 4' 2Lamp - 50/50 magnetic/electronic | T5 4' 2 Lamp w/ballast | 840 | 0.08 | 0.0005 | 0.41975 | 4e-05 | 0 | 16 | 54.84 | per fixture replacement | 6 hr | CA |  |  |  | 47 | DEER 2014 adapted for Midwest | Total cost is an incremental equipment cost and does not include installation cost | NA | Updated baseline to 50/50 magnetic electronic, updated kWh and kW Savings, added in unit/common area designation | 7/31/2014, 7/31/2015, 7/29/2016 |  |  | Changed to 50/50 for 2016 |  |  |  | 0 | 0 |  | N | MF | LI | -020064- | E | -XX-XX-XX-XX- | 03
N-MF-LI-020065-E-XX-XX-XX-XX-03 | 1.12.52 | 1.12.52.FESL2MF.v01 | .FESL2MF | .v02 | Electric | T12 4' 3 Lamp retrofit to T5 4' 1 Lamp w ballast | Tenant controlled T12 4' 3Lamp - 50/50 magnetic/electronic | T5 4' 1 Lamp w/ballast | 840 | 0.08 | 0.07 | 58.765 | 0.0056 | 0 | 16 | 27.42 | per fixture replacement | 6 hr | CA |  |  |  | 47 | DEER 2014 adapted for Midwest | Total cost is an incremental equipment cost and does not include installation cost | NA | Updated baseline to 50/50 magnetic electronic, updated kWh and kW Savings, added in unit/common area designation | 7/31/2014, 7/31/2015, 7/29/2016 |  |  | Changed to 50/50 for 2016 |  |  |  | 0 | 0 |  | N | MF | LI | -020065- | E | -XX-XX-XX-XX- | 03
N-MF-LI-020066-E-XX-XX-XX-XX-03 | 1.12.53 | 1.12.53.FESL2MF.v01 | .FESL2MF | .v02 | Electric | T12 4' 3 Lamp retrofit to T5 4' 2 Lamp w ballast | Tenant controlled T12 4' 3Lamp - 50/50 magnetic/electronic | T5 4' 2 Lamp w/ballast | 840 | 0.08 | 0.037 | 31.0615 | 0.00296 | 0 | 16 | 54.84 | per fixture replacement | 6 hr | CA |  |  |  | 47 | DEER 2014 adapted for Midwest | Total cost is an incremental equipment cost and does not include installation cost | NA | Updated baseline to 50/50 magnetic electronic, updated kWh and kW Savings, added in unit/common area designation | 7/31/2014, 7/31/2015, 7/29/2016 |  |  | Changed to 50/50 for 2016 |  |  |  | 0 | 0 |  | N | MF | LI | -020066- | E | -XX-XX-XX-XX- | 03
N-MF-LI-020067-E-XX-XX-XX-XX-03 | 1.12.54 | 1.12.54.FESL2MF.v01 | .FESL2MF | .v02 | Electric | T12 4' 3 Lamp retrofit to T5 4' 3 Lamp w ballast | Tenant controlled T12 4' 3Lamp - 50/50 magnetic/electronic | T5 4' 3 Lamp w/ballast | 840 | 0.08 | 0.009 | 7.5555 | 0.00072 | 0 | 16 | 82.26 | per fixture replacement | 6 hr | CA |  |  |  | 94 | DEER 2014 adapted for Midwest | Total cost is an incremental equipment cost and does not include installation cost | NA | Updated baseline to 50/50 magnetic electronic, updated kWh and kW Savings, added in unit/common area designation | 7/31/2014, 7/31/2015, 7/29/2016 |  |  | Changed to 50/50 for 2016 |  |  |  | 0 | 0 |  | N | MF | LI | -020067- | E | -XX-XX-XX-XX- | 03
N-MF-LI-020068-E-XX-XX-XX-XX-03 | 1.12.55 | 1.12.55.FESL2MF.v01 | .FESL2MF | .v02 | Electric | T12 4' 4 Lamp retrofit to T5 4' 1 Lamp w ballast | Tenant controlled T12 4' 4Lamp - 50/50 magnetic/electronic | T5 4' 1 Lamp w/ballast | 840 | 0.08 | 0.096 | 80.592 | 0.00768 | 0 | 16 | 27.42 | per fixture replacement | 6 hr | CA |  |  |  | 47 | DEER 2014 adapted for Midwest | Total cost is an incremental equipment cost and does not include installation cost | NA | Updated baseline to 50/50 magnetic electronic, updated kWh and kW Savings, added in unit/common area designation | 7/31/2014, 7/31/2015, 7/29/2016 |  |  | Changed to 50/50 for 2016 |  |  |  | 0 | 0 |  | N | MF | LI | -020068- | E | -XX-XX-XX-XX- | 03
N-MF-LI-020069-E-XX-XX-XX-XX-03 | 1.12.56 | 1.12.56.FESL2MF.v01 | .FESL2MF | .v02 | Electric | T12 4' 4 Lamp retrofit to T5 4' 2 Lamp w ballast | Tenant controlled T12 4' 4Lamp - 50/50 magnetic/electronic | T5 4' 2 Lamp w/ballast | 840 | 0.08 | 0.063 | 52.8885 | 0.00504 | 0 | 16 | 54.84 | per fixture replacement | 6 hr | CA |  |  |  | 47 | DEER 2014 adapted for Midwest | Total cost is an incremental equipment cost and does not include installation cost | NA | Updated baseline to 50/50 magnetic electronic, updated kWh and kW Savings, added in unit/common area designation | 7/31/2014, 7/31/2015, 7/29/2016 |  |  | Changed to 50/50 for 2016 |  |  |  | 0 | 0 |  | N | MF | LI | -020069- | E | -XX-XX-XX-XX- | 03
N-MF-LI-020070-E-XX-XX-XX-XX-03 | 1.12.57 | 1.12.57.FESL2MF.v01 | .FESL2MF | .v02 | Electric | T12 4' 4 Lamp retrofit to T5 4' 3 Lamp w ballast | Tenant controlled T12 4' 4Lamp - 50/50 magnetic/electronic | T5 4' 3 Lamp w/ballast | 840 | 0.08 | 0.035 | 29.3825 | 0.0028 | 0 | 16 | 82.26 | per fixture replacement | 6 hr | CA |  |  |  | 94 | DEER 2014 adapted for Midwest | Total cost is an incremental equipment cost and does not include installation cost | NA | Updated baseline to 50/50 magnetic electronic, updated kWh and kW Savings, added in unit/common area designation | 7/31/2014, 7/31/2015, 7/29/2016 |  |  | Changed to 50/50 for 2016 |  |  |  | 0 | 0 |  | N | MF | LI | -020070- | E | -XX-XX-XX-XX- | 03
N-MF-LI-020071-E-XX-XX-XX-XX-03 | 1.12.58 | 1.12.58.FESL2MF.v01 | .FESL2MF | .v02 | Electric | T12 4' 4 Lamp retrofit to T5 4' 4 Lamp w ballast | Tenant controlled T12 4' 4Lamp - 50/50 magnetic/electronic | T5 4' 4 Lamp w/ballast | 840 | 0.08 | 0.002 | 1.679 | 0.00016 | 0 | 16 | 109.68 | per fixture replacement | 6 hr | CA |  |  |  | 94 | DEER 2014 adapted for Midwest | Total cost is an incremental equipment cost and does not include installation cost | NA | Updated baseline to 50/50 magnetic electronic, updated kWh and kW Savings, added in unit/common area designation | 7/31/2014, 7/31/2015, 7/29/2016 |  |  | Changed to 50/50 for 2016 |  |  |  | 0 | 0 |  | N | MF | LI | -020071- | E | -XX-XX-XX-XX- | 03
N-MF-LI-020072-E-XX-XX-XX-XX-02 | 1.12.59 | 1.12.59.FESL2MF.v01 | .FESL2MF | .v01 | Electric | T12 2' 1 Lamp retrofit to T5 2' 1 Lamp w ballast | 12 hr T12 2' 1Lamp - Used at night | T5 2' 1 Lamp w/ballast | 4380 | 0 | 0.007 | 30.66 | 0 | 0 | 10 | 27.42 | per fixture replacement | 12 hr | CA |  |  |  | 47 | DEER 2014 adapted for Midwest | Total cost is an incremental equipment cost and does not include installation cost | NA | Updated cost, added in unit/common area designation | 7/31/2014, 7/29/2016 |  |  | No change to baseline |  |  |  | 0 | 0 |  | N | MF | LI | -020072- | E | -XX-XX-XX-XX- | 02
N-MF-LI-020073-E-XX-XX-XX-XX-02 | 1.12.60 | 1.12.60.FESL2MF.v01 | .FESL2MF | .v01 | Electric | T12 2' 2 Lamp retrofit to T5 2' 1 Lamp w ballast | 12 hr T12 2' 2Lamp - Used at night | T5 2' 1 Lamp w/ballast | 4380 | 0 | 0.032 | 140.16 | 0 | 0 | 10 | 27.42 | per fixture replacement | 12 hr | CA |  |  |  | 47 | DEER 2014 adapted for Midwest | Total cost is an incremental equipment cost and does not include installation cost | NA | Updated cost, added in unit/common area designation | 7/31/2014, 7/29/2016 |  |  | No change to baseline |  |  |  | 0 | 0 |  | N | MF | LI | -020073- | E | -XX-XX-XX-XX- | 02
N-MF-LI-020074-E-XX-XX-XX-XX-02 | 1.12.61 | 1.12.61.FESL2MF.v01 | .FESL2MF | .v01 | Electric | T12 2' 2 Lamp retrofit to T5 2' 2 Lamp w ballast | 12 hr T12 2' 2Lamp - Used at night | T5 2' 2 Lamp w/ballast | 4380 | 0 | 0.02 | 87.6 | 0 | 0 | 10 | 54.84 | per fixture replacement | 12 hr | CA |  |  |  | 47 | DEER 2014 adapted for Midwest | Total cost is an incremental equipment cost and does not include installation cost | NA | Updated cost, added in unit/common area designation | 7/31/2014, 7/29/2016 |  |  | No change to baseline |  |  |  | 0 | 0 |  | N | MF | LI | -020074- | E | -XX-XX-XX-XX- | 02
N-MF-LI-020075-E-XX-XX-XX-XX-03 | 1.12.62 | 1.12.62.FESL2MF.v01 | .FESL2MF | .v02 | Electric | T12 4' 1 Lamp retrofit to T5 4' 1 Lamp w ballast | 12 hr T12 4' 1Lamp - 50/50 magnetic/electronic - Used at night | T5 4' 1 Lamp w/ballast | 4380 | 0 | 0.0055 | 24.09 | 0 | 0 | 10 | 27.42 | per fixture replacement | 12 hr | CA |  |  |  | 47 | DEER 2014 adapted for Midwest | Total cost is an incremental equipment cost and does not include installation cost | NA | Updated baseline to 50/50 magnetic electronic, updated kWh and kW Savings, added in unit/common area designation | 7/31/2014, 7/31/2015, 7/29/2016 |  |  | Changed to 50/50 for 2016 |  |  |  | 0 | 0 |  | N | MF | LI | -020075- | E | -XX-XX-XX-XX- | 03
N-MF-LI-020076-E-XX-XX-XX-XX-03 | 1.12.63 | 1.12.63.FESL2MF.v01 | .FESL2MF | .v02 | Electric | T12 4' 2 Lamp retrofit to T5 4' 1 Lamp w ballast | 12 hr T12 4' 2Lamp - 50/50 magnetic/electronic - Used at night | T5 4' 1 Lamp w/ballast | 4380 | 0 | 0.0335 | 146.73 | 0 | 0 | 10 | 27.42 | per fixture replacement | 12 hr | CA |  |  |  | 47 | DEER 2014 adapted for Midwest | Total cost is an incremental equipment cost and does not include installation cost | NA | Updated baseline to 50/50 magnetic electronic, updated kWh and kW Savings, added in unit/common area designation | 7/31/2014, 7/31/2015, 7/29/2016 |  |  | Changed to 50/50 for 2016 |  |  |  | 0 | 0 |  | N | MF | LI | -020076- | E | -XX-XX-XX-XX- | 03
N-MF-LI-020077-E-XX-XX-XX-XX-03 | 1.12.64 | 1.12.64.FESL2MF.v01 | .FESL2MF | .v02 | Electric | T12 4' 2 Lamp retrofit to T5 4' 2 Lamp w ballast | 12 hr T12 4' 2Lamp - 50/50 magnetic/electronic - Used at night | T5 4' 2 Lamp w/ballast | 4380 | 0 | 0.0005 | 2.19 | 0 | 0 | 10 | 54.84 | per fixture replacement | 12 hr | CA |  |  |  | 47 | DEER 2014 adapted for Midwest | Total cost is an incremental equipment cost and does not include installation cost | NA | Updated baseline to 50/50 magnetic electronic, updated kWh and kW Savings, added in unit/common area designation | 7/31/2014, 7/31/2015, 7/29/2016 |  |  | Changed to 50/50 for 2016 |  |  |  | 0 | 0 |  | N | MF | LI | -020077- | E | -XX-XX-XX-XX- | 03
N-MF-LI-020078-E-XX-XX-XX-XX-03 | 1.12.65 | 1.12.65.FESL2MF.v01 | .FESL2MF | .v02 | Electric | T12 4' 3 Lamp retrofit to T5 4' 1 Lamp w ballast | 12 hr T12 4' 3Lamp - 50/50 magnetic/electronic - Used at night | T5 4' 1 Lamp w/ballast | 4380 | 0 | 0.07 | 306.6 | 0 | 0 | 10 | 27.42 | per fixture replacement | 12 hr | CA |  |  |  | 47 | DEER 2014 adapted for Midwest | Total cost is an incremental equipment cost and does not include installation cost | NA | Updated baseline to 50/50 magnetic electronic, updated kWh and kW Savings, added in unit/common area designation | 7/31/2014, 7/31/2015, 7/29/2016 |  |  | Changed to 50/50 for 2016 |  |  |  | 0 | 0 |  | N | MF | LI | -020078- | E | -XX-XX-XX-XX- | 03
N-MF-LI-020079-E-XX-XX-XX-XX-03 | 1.12.66 | 1.12.66.FESL2MF.v01 | .FESL2MF | .v02 | Electric | T12 4' 3 Lamp retrofit to T5 4' 2 Lamp w ballast | 12 hr T12 4' 3Lamp - 50/50 magnetic/electronic - Used at night | T5 4' 2 Lamp w/ballast | 4380 | 0 | 0.037 | 162.06 | 0 | 0 | 10 | 54.84 | per fixture replacement | 12 hr | CA |  |  |  | 47 | DEER 2014 adapted for Midwest | Total cost is an incremental equipment cost and does not include installation cost | NA | Updated baseline to 50/50 magnetic electronic, updated kWh and kW Savings, added in unit/common area designation | 7/31/2014, 7/31/2015, 7/29/2016 |  |  | Changed to 50/50 for 2016 |  |  |  | 0 | 0 |  | N | MF | LI | -020079- | E | -XX-XX-XX-XX- | 03
N-MF-LI-020080-E-XX-XX-XX-XX-03 | 1.12.67 | 1.12.67.FESL2MF.v01 | .FESL2MF | .v02 | Electric | T12 4' 3 Lamp retrofit to T5 4' 3 Lamp w ballast | 12 hr T12 4' 3Lamp - 50/50 magnetic/electronic - Used at night | T5 4' 3 Lamp w/ballast | 4380 | 0 | 0.009 | 39.42 | 0 | 0 | 10 | 82.26 | per fixture replacement | 12 hr | CA |  |  |  | 94 | DEER 2014 adapted for Midwest | Total cost is an incremental equipment cost and does not include installation cost | NA | Updated baseline to 50/50 magnetic electronic, updated kWh and kW Savings, added in unit/common area designation | 7/31/2014, 7/31/2015, 7/29/2016 |  |  | Changed to 50/50 for 2016 |  |  |  | 0 | 0 |  | N | MF | LI | -020080- | E | -XX-XX-XX-XX- | 03
N-MF-LI-020081-E-XX-XX-XX-XX-03 | 1.12.68 | 1.12.68.FESL2MF.v01 | .FESL2MF | .v02 | Electric | T12 4' 4 Lamp retrofit to T5 4' 1 Lamp w ballast | 12 hr T12 4' 4Lamp - 50/50 magnetic/electronic - Used at night | T5 4' 1 Lamp w/ballast | 4380 | 0 | 0.096 | 420.48 | 0 | 0 | 10 | 27.42 | per fixture replacement | 12 hr | CA |  |  |  | 47 | DEER 2014 adapted for Midwest | Total cost is an incremental equipment cost and does not include installation cost | NA | Updated baseline to 50/50 magnetic electronic, updated kWh and kW Savings, added in unit/common area designation | 7/31/2014, 7/31/2015, 7/29/2016 |  |  | Changed to 50/50 for 2016 |  |  |  | 0 | 0 |  | N | MF | LI | -020081- | E | -XX-XX-XX-XX- | 03
N-MF-LI-020082-E-XX-XX-XX-XX-03 | 1.12.69 | 1.12.69.FESL2MF.v01 | .FESL2MF | .v02 | Electric | T12 4' 4 Lamp retrofit to T5 4' 2 Lamp w ballast | 12 hr T12 4' 4Lamp - 50/50 magnetic/electronic - Used at night | T5 4' 2 Lamp w/ballast | 4380 | 0 | 0.063 | 275.94 | 0 | 0 | 10 | 54.84 | per fixture replacement | 12 hr | CA |  |  |  | 47 | DEER 2014 adapted for Midwest | Total cost is an incremental equipment cost and does not include installation cost | NA | Updated baseline to 50/50 magnetic electronic, updated kWh and kW Savings, added in unit/common area designation | 7/31/2014, 7/31/2015, 7/29/2016 |  |  | Changed to 50/50 for 2016 |  |  |  | 0 | 0 |  | N | MF | LI | -020082- | E | -XX-XX-XX-XX- | 03
N-MF-LI-020083-E-XX-XX-XX-XX-03 | 1.12.70 | 1.12.70.FESL2MF.v01 | .FESL2MF | .v02 | Electric | T12 4' 4 Lamp retrofit to T5 4' 3 Lamp w ballast | 12 hr T12 4' 4Lamp - 50/50 magnetic/electronic - Used at night | T5 4' 3 Lamp w/ballast | 4380 | 0 | 0.035 | 153.3 | 0 | 0 | 10 | 82.26 | per fixture replacement | 12 hr | CA |  |  |  | 94 | DEER 2014 adapted for Midwest | Total cost is an incremental equipment cost and does not include installation cost | NA | Updated baseline to 50/50 magnetic electronic, updated kWh and kW Savings, added in unit/common area designation | 7/31/2014, 7/31/2015, 7/29/2016 |  |  | Changed to 50/50 for 2016 |  |  |  | 0 | 0 |  | N | MF | LI | -020083- | E | -XX-XX-XX-XX- | 03
N-MF-LI-020084-E-XX-XX-XX-XX-03 | 1.12.71 | 1.12.71.FESL2MF.v01 | .FESL2MF | .v02 | Electric | T12 4' 4 Lamp retrofit to T5 4' 4 Lamp w ballast | 12 hr T12 4' 4Lamp - 50/50 magnetic/electronic - Used at night | T5 4' 4 Lamp w/ballast | 4380 | 0 | 0.002 | 8.76 | 0 | 0 | 10 | 109.68 | per fixture replacement | 12 hr | CA |  |  |  | 94 | DEER 2014 adapted for Midwest | Total cost is an incremental equipment cost and does not include installation cost | NA | Updated baseline to 50/50 magnetic electronic, updated kWh and kW Savings, added in unit/common area designation | 7/31/2014, 7/31/2015, 7/29/2016 |  |  | Changed to 50/50 for 2016 |  |  |  | 0 | 0 |  | N | MF | LI | -020084- | E | -XX-XX-XX-XX- | 03
N-MF-LI-020085-E-XX-XX-XX-XX-02 | 1.12.72 | 1.12.72.FESL2MF.v01 | .FESL2MF | .v01 | Electric | T12 2' 1 Lamp retrofit to T5 2' 1 Lamp w ballast | 24 hr T12 2' 1Lamp | T5 2' 1 Lamp w/ballast | 8760 | 0.9 | 0.007 | 61.32 | 0.0063 | 0 | 10 | 27.42 | per fixture replacement | 24 hr | CA |  |  |  | 47 | DEER 2014 adapted for Midwest | Total cost is an incremental equipment cost and does not include installation cost | NA | Updated cost, added in unit/common area designation | 7/31/2014, 7/29/2016 |  |  | No change to baseline |  |  |  | 0 | 0 |  | N | MF | LI | -020085- | E | -XX-XX-XX-XX- | 02
N-MF-LI-020086-E-XX-XX-XX-XX-02 | 1.12.73 | 1.12.73.FESL2MF.v01 | .FESL2MF | .v01 | Electric | T12 2' 2 Lamp retrofit to T5 2' 1 Lamp w ballast | 24 hr T12 2' 2Lamp | T5 2' 1 Lamp w/ballast | 8760 | 0.9 | 0.032 | 280.32 | 0.0288 | 0 | 10 | 27.42 | per fixture replacement | 24 hr | CA |  |  |  | 47 | DEER 2014 adapted for Midwest | Total cost is an incremental equipment cost and does not include installation cost | NA | Updated cost, added in unit/common area designation | 7/31/2014, 7/29/2016 |  |  | No change to baseline |  |  |  | 0 | 0 |  | N | MF | LI | -020086- | E | -XX-XX-XX-XX- | 02
N-MF-LI-020087-E-XX-XX-XX-XX-02 | 1.12.74 | 1.12.74.FESL2MF.v01 | .FESL2MF | .v01 | Electric | T12 2' 2 Lamp retrofit to T5 2' 2 Lamp w ballast | 24 hr T12 2' 2Lamp | T5 2' 2 Lamp w/ballast | 8760 | 0.9 | 0.02 | 175.2 | 0.018 | 0 | 10 | 54.84 | per fixture replacement | 24 hr | CA |  |  |  | 47 | DEER 2014 adapted for Midwest | Total cost is an incremental equipment cost and does not include installation cost | NA | Updated cost, added in unit/common area designation | 7/31/2014, 7/29/2016 |  |  | No change to baseline |  |  |  | 0 | 0 |  | N | MF | LI | -020087- | E | -XX-XX-XX-XX- | 02
N-MF-LI-020088-E-XX-XX-XX-XX-03 | 1.12.75 | 1.12.75.FESL2MF.v01 | .FESL2MF | .v02 | Electric | T12 4' 1 Lamp retrofit to T5 4' 1 Lamp w ballast | 24 hr T12 4' 1Lamp - 50/50 magnetic/electronic | T5 4' 1 Lamp w/ballast | 8760 | 0.9 | 0.0055 | 48.18 | 0.00495 | 0 | 10 | 27.42 | per fixture replacement | 24 hr | CA |  |  |  | 47 | DEER 2014 adapted for Midwest | Total cost is an incremental equipment cost and does not include installation cost | NA | Updated baseline to 50/50 magnetic electronic, updated kWh and kW Savings, added in unit/common area designation | 7/31/2014, 7/31/2015, 7/29/2016 |  |  | Changed to 50/50 for 2016 |  |  |  | 0 | 0 |  | N | MF | LI | -020088- | E | -XX-XX-XX-XX- | 03
N-MF-LI-020089-E-XX-XX-XX-XX-03 | 1.12.76 | 1.12.76.FESL2MF.v01 | .FESL2MF | .v02 | Electric | T12 4' 2 Lamp retrofit to T5 4' 1 Lamp w ballast | 24 hr T12 4' 2Lamp - 50/50 magnetic/electronic | T5 4' 1 Lamp w/ballast | 8760 | 0.9 | 0.0335 | 293.46 | 0.03015 | 0 | 10 | 27.42 | per fixture replacement | 24 hr | CA |  |  |  | 47 | DEER 2014 adapted for Midwest | Total cost is an incremental equipment cost and does not include installation cost | NA | Updated baseline to 50/50 magnetic electronic, updated kWh and kW Savings, added in unit/common area designation | 7/31/2014, 7/31/2015, 7/29/2016 |  |  | Changed to 50/50 for 2016 |  |  |  | 0 | 0 |  | N | MF | LI | -020089- | E | -XX-XX-XX-XX- | 03
N-MF-LI-020090-E-XX-XX-XX-XX-03 | 1.12.77 | 1.12.77.FESL2MF.v01 | .FESL2MF | .v02 | Electric | T12 4' 2 Lamp retrofit to T5 4' 2 Lamp w ballast | 24 hr T12 4' 2Lamp - 50/50 magnetic/electronic | T5 4' 2 Lamp w/ballast | 8760 | 0.9 | 0.0005 | 4.38 | 0.00045 | 0 | 10 | 54.84 | per fixture replacement | 24 hr | CA |  |  |  | 47 | DEER 2014 adapted for Midwest | Total cost is an incremental equipment cost and does not include installation cost | NA | Updated baseline to 50/50 magnetic electronic, updated kWh and kW Savings, added in unit/common area designation | 7/31/2014, 7/31/2015, 7/29/2016 |  |  | Changed to 50/50 for 2016 |  |  |  | 0 | 0 |  | N | MF | LI | -020090- | E | -XX-XX-XX-XX- | 03
N-MF-LI-020091-E-XX-XX-XX-XX-03 | 1.12.78 | 1.12.78.FESL2MF.v01 | .FESL2MF | .v02 | Electric | T12 4' 3 Lamp retrofit to T5 4' 1 Lamp w ballast | 24 hr T12 4' 3Lamp - 50/50 magnetic/electronic | T5 4' 1 Lamp w/ballast | 8760 | 0.9 | 0.07 | 613.2 | 0.063 | 0 | 10 | 27.42 | per fixture replacement | 24 hr | CA |  |  |  | 47 | DEER 2014 adapted for Midwest | Total cost is an incremental equipment cost and does not include installation cost | NA | Updated baseline to 50/50 magnetic electronic, updated kWh and kW Savings, added in unit/common area designation | 7/31/2014, 7/31/2015, 7/29/2016 |  |  | Changed to 50/50 for 2016 |  |  |  | 0 | 0 |  | N | MF | LI | -020091- | E | -XX-XX-XX-XX- | 03
N-MF-LI-020092-E-XX-XX-XX-XX-03 | 1.12.79 | 1.12.79.FESL2MF.v01 | .FESL2MF | .v02 | Electric | T12 4' 3 Lamp retrofit to T5 4' 2 Lamp w ballast | 24 hr T12 4' 3Lamp - 50/50 magnetic/electronic | T5 4' 2 Lamp w/ballast | 8760 | 0.9 | 0.037 | 324.12 | 0.0333 | 0 | 10 | 54.84 | per fixture replacement | 24 hr | CA |  |  |  | 47 | DEER 2014 adapted for Midwest | Total cost is an incremental equipment cost and does not include installation cost | NA | Updated baseline to 50/50 magnetic electronic, updated kWh and kW Savings, added in unit/common area designation | 7/31/2014, 7/31/2015, 7/29/2016 |  |  | Changed to 50/50 for 2016 |  |  |  | 0 | 0 |  | N | MF | LI | -020092- | E | -XX-XX-XX-XX- | 03
N-MF-LI-020093-E-XX-XX-XX-XX-03 | 1.12.80 | 1.12.80.FESL2MF.v01 | .FESL2MF | .v02 | Electric | T12 4' 3 Lamp retrofit to T5 4' 3 Lamp w ballast | 24 hr T12 4' 3Lamp - 50/50 magnetic/electronic | T5 4' 3 Lamp w/ballast | 8760 | 0.9 | 0.009 | 78.84 | 0.0081 | 0 | 10 | 82.26 | per fixture replacement | 24 hr | CA |  |  |  | 94 | DEER 2014 adapted for Midwest | Total cost is an incremental equipment cost and does not include installation cost | NA | Updated baseline to 50/50 magnetic electronic, updated kWh and kW Savings, added in unit/common area designation | 7/31/2014, 7/31/2015, 7/29/2016 |  |  | Changed to 50/50 for 2016 |  |  |  | 0 | 0 |  | N | MF | LI | -020093- | E | -XX-XX-XX-XX- | 03
N-MF-LI-020094-E-XX-XX-XX-XX-03 | 1.12.81 | 1.12.81.FESL2MF.v01 | .FESL2MF | .v02 | Electric | T12 4' 4 Lamp retrofit to T5 4' 1 Lamp w ballast | 24 hr T12 4' 4Lamp - 50/50 magnetic/electronic | T5 4' 1 Lamp w/ballast | 8760 | 0.9 | 0.096 | 840.96 | 0.0864 | 0 | 10 | 27.42 | per fixture replacement | 24 hr | CA |  |  |  | 47 | DEER 2014 adapted for Midwest | Total cost is an incremental equipment cost and does not include installation cost | NA | Updated baseline to 50/50 magnetic electronic, updated kWh and kW Savings, added in unit/common area designation | 7/31/2014, 7/31/2015, 7/29/2016 |  |  | Changed to 50/50 for 2016 |  |  |  | 0 | 0 |  | N | MF | LI | -020094- | E | -XX-XX-XX-XX- | 03
N-MF-LI-020095-E-XX-XX-XX-XX-03 | 1.12.82 | 1.12.82.FESL2MF.v01 | .FESL2MF | .v02 | Electric | T12 4' 4 Lamp retrofit to T5 4' 2 Lamp w ballast | 24 hr T12 4' 4Lamp - 50/50 magnetic/electronic | T5 4' 2 Lamp w/ballast | 8760 | 0.9 | 0.063 | 551.88 | 0.0567 | 0 | 10 | 54.84 | per fixture replacement | 24 hr | CA |  |  |  | 47 | DEER 2014 adapted for Midwest | Total cost is an incremental equipment cost and does not include installation cost | NA | Updated baseline to 50/50 magnetic electronic, updated kWh and kW Savings, added in unit/common area designation | 7/31/2014, 7/31/2015, 7/29/2016 |  |  | Changed to 50/50 for 2016 |  |  |  | 0 | 0 |  | N | MF | LI | -020095- | E | -XX-XX-XX-XX- | 03
N-MF-LI-020096-E-XX-XX-XX-XX-03 | 1.12.83 | 1.12.83.FESL2MF.v01 | .FESL2MF | .v02 | Electric | T12 4' 4 Lamp retrofit to T5 4' 3 Lamp w ballast | 24 hr T12 4' 4Lamp - 50/50 magnetic/electronic | T5 4' 3 Lamp w/ballast | 8760 | 0.9 | 0.035 | 306.6 | 0.0315 | 0 | 10 | 82.26 | per fixture replacement | 24 hr | CA |  |  |  | 94 | DEER 2014 adapted for Midwest | Total cost is an incremental equipment cost and does not include installation cost | NA | Updated baseline to 50/50 magnetic electronic, updated kWh and kW Savings, added in unit/common area designation | 7/31/2014, 7/31/2015, 7/29/2016 |  |  | Changed to 50/50 for 2016 |  |  |  | 0 | 0 |  | N | MF | LI | -020096- | E | -XX-XX-XX-XX- | 03
N-MF-LI-020097-E-XX-XX-XX-XX-03 | 1.12.84 | 1.12.84.FESL2MF.v01 | .FESL2MF | .v02 | Electric | T12 4' 4 Lamp retrofit to T5 4' 4 Lamp w ballast | 24 hr T12 4' 4Lamp - 50/50 magnetic/electronic | T5 4' 4 Lamp w/ballast | 8760 | 0.9 | 0.002 | 17.52 | 0.0018 | 0 | 10 | 109.68 | per fixture replacement | 24 hr | CA |  |  |  | 94 | DEER 2014 adapted for Midwest | Total cost is an incremental equipment cost and does not include installation cost | NA | Updated baseline to 50/50 magnetic electronic, updated kWh and kW Savings, added in unit/common area designation | 7/31/2014, 7/31/2015, 7/29/2016 |  |  | Changed to 50/50 for 2016 |  |  |  | 0 | 0 |  | N | MF | LI | -020097- | E | -XX-XX-XX-XX- | 03
N-MF-LI-020098-E-XX-XX-XX-XX-02 | 1.12.85 | 1.12.85.FESL1aMF.v01 | .FESL1aMF | .v01 | Electric | HPT8 4ft 1 lamp replacing T12 | Tenant controlled T12 4' 1 lamp | HPT8 4' 1 lamp | 840 | 0.08 | 0.012 | 10 | 0.00096 | 0 | 8 | 21.9169 | per fixture replacement | 2.3 hr | CA |  |  |  | 47.12 | DEER 2014 adapted for Midwest | Total cost is an incremental equipment cost and does not include installation cost | NA | Updated cost, added in unit/common area designation | 7/31/2014, 7/29/2016 | 2012-09-28 | [8 empty] | N | MF | LI | -020098- | E | -XX-XX-XX-XX- | 02
N-MF-LI-020099-E-XX-XX-XX-XX-02 | 1.12.86 | 1.12.86.FESL1aMF.v01 | .FESL1aMF | .v02 | Electric | HPT8 4ft 2 lamp replacing T12 | Tenant controlled T12 4' 2 lamp | HPT8 4' 2 lamp | 840 | 0.08 | 0.016 | 13 | 0.00128 | 0 | 8 | 23.4638 | per fixture replacement | 2.3 hr | CA |  |  |  | 47.12 | DEER 2014 adapted for Midwest | Total cost is an incremental equipment cost and does not include installation cost | NA | Updated cost, added in unit/common area designation | 7/31/2014, 7/29/2016 | 2012-09-28 | [8 empty] | N | MF | LI | -020099- | E | -XX-XX-XX-XX- | 02
N-MF-LI-020100-E-XX-XX-XX-XX-02 | 1.12.87 | 1.12.87.FESL1aMF.v01 | .FESL1aMF | .v03 | Electric | HPT8 4ft 3 lamp replacing T12 | Tenant controlled T12 4' 3 lamp | HPT8 4' 3 lamp | 840 | 0.08 | 0.026 | 22 | 0.00208 | 0 | 8 | 45.3808 | per fixture replacement | 2.3 hr | CA |  |  |  | 94.24 | DEER 2014 adapted for Midwest | Total cost is an incremental equipment cost and does not include installation cost | NA | Updated cost, added in unit/common area designation | 7/31/2014, 7/29/2016 | 2012-09-28 | [8 empty] | N | MF | LI | -020100- | E | -XX-XX-XX-XX- | 02
N-MF-LI-020101-E-XX-XX-XX-XX-02 | 1.12.88 | 1.12.88.FESL1aMF.v01 | .FESL1aMF | .v04 | Electric | HPT8 4ft 4 lamp replacing T12 | Tenant controlled T12 4' 4 lamp | HPT8 4' 4 lamp | 840 | 0.08 | 0.03 | 25 | 0.0024 | 0 | 8 | 46.9277 | per fixture replacement | 2.3 hr | CA |  |  |  | 94.24 | DEER 2014 adapted for Midwest | Total cost is an incremental equipment cost and does not include installation cost | NA | Updated cost, added in unit/common area designation | 7/31/2014, 7/29/2016 | 2012-09-28 | [8 empty] | N | MF | LI | -020101- | E | -XX-XX-XX-XX- | 02
N-MF-LI-020102-E-XX-XX-XX-XX-02 | 1.12.89 | 1.12.89.FESL1aMF.v01 | .FESL1aMF | .v05 | Electric | LW HPT8 4ft 1 lamp replacing T12 | Tenant controlled T12 4' 1 lamp | LW HPT8 4' 1 lamp | 840 | 0.08 | 0.014 | 12 | 0.00112 | 0 | 8 | 22.9834 | per fixture replacement | 2.3 hr | CA |  |  |  | 47.12 | DEER 2014 adapted for Midwest | Total cost is an incremental equipment cost and does not include installation cost | NA | Updated cost, added in unit/common area designation | 7/31/2014, 7/29/2016 | 2012-09-28 | [8 empty] | N | MF | LI | -020102- | E | -XX-XX-XX-XX- | 02
N-MF-LI-020103-E-XX-XX-XX-XX-02 | 1.12.90 | 1.12.90.FESL1aMF.v01 | .FESL1aMF | .v06 | Electric | LW HPT8 4ft 2 lamp replacing T12 | Tenant controlled T12 4' 2 lamp | LW HPT8 4' 2 lamp | 840 | 0.08 | 0.021 | 17 | 0.00168 | 0 | 8 | 25.5968 | per fixture replacement | 2.3 hr | CA |  |  |  | 47.12 | DEER 2014 adapted for Midwest | Total cost is an incremental equipment cost and does not include installation cost | NA | Updated cost, added in unit/common area designation | 7/31/2014, 7/29/2016 | 2012-09-28 | [8 empty] | N | MF | LI | -020103- | E | -XX-XX-XX-XX- | 02
N-MF-LI-020104-E-XX-XX-XX-XX-02 | 1.12.91 | 1.12.91.FESL1aMF.v01 | .FESL1aMF | .v07 | Electric | LW HPT8 4ft 3 lamp replacing T12 | Tenant controlled T12 4' 3 lamp | LW HPT8 4' 3 lamp | 840 | 0.08 | 0.034 | 29 | 0.00272 | 0 | 8 | 48.5803 | per fixture replacement | 2.3 hr | CA |  |  |  | 94.24 | DEER 2014 adapted for Midwest | Total cost is an incremental equipment cost and does not include installation cost | NA | Updated cost, added in unit/common area designation | 7/31/2014, 7/29/2016 | 2012-09-28 | [8 empty] | N | MF | LI | -020104- | E | -XX-XX-XX-XX- | 02
N-MF-LI-020105-E-XX-XX-XX-XX-02 | 1.12.92 | 1.12.92.FESL1aMF.v01 | .FESL1aMF | .v08 | Electric | LW HPT8 4ft 4 lamp replacing T12 | Tenant controlled T12 4' 4 lamp | LW HPT8 4' 4 lamp | 840 | 0.08 | 0.041 | 34 | 0.00328 | 0 | 8 | 51.1937 | per fixture replacement | 2.3 hr | CA |  |  |  | 94.24 | DEER 2014 adapted for Midwest | Total cost is an incremental equipment cost and does not include installation cost | NA | Updated cost, added in unit/common area designation | 7/31/2014, 7/29/2016 | 2012-09-28 | [8 empty] | N | MF | LI | -020105- | E | -XX-XX-XX-XX- | 02
N-MF-LI-020106-E-XX-XX-XX-XX-02 | 1.12.93 | 1.12.93.FESL1aMF.v01 | .FESL1aMF | .v09 | Electric | HPT8 4ft 1 lamp replacing T12 | 12 hr T12 4' 1 lamp | HPT8 4' 1 lamp | 4380 | 0 | 0.012 | 51 | 0 | 0 | 8 | 21.9169 | per fixture replacement | 12 hr | CA |  |  |  | 47.12 | DEER 2014 adapted for Midwest | Total cost is an incremental equipment cost and does not include installation cost | NA | Updated cost, added in unit/common area designation | 7/31/2014, 7/29/2016 | 2012-09-28 | [8 empty] | N | MF | LI | -020106- | E | -XX-XX-XX-XX- | 02
N-MF-LI-020107-E-XX-XX-XX-XX-02 | 1.12.94 | 1.12.94.FESL1aMF.v01 | .FESL1aMF | .v10 | Electric | HPT8 4ft 2 lamp replacing T12 | 12 hr T12 4' 2 lamp | HPT8 4' 2 lamp | 4380 | 0 | 0.016 | 69 | 0 | 0 | 8 | 23.4638 | per fixture replacement | 12 hr | CA |  |  |  | 47.12 | DEER 2014 adapted for Midwest | Total cost is an incremental equipment cost and does not include installation cost | NA | Updated cost, added in unit/common area designation | 7/31/2014, 7/29/2016 | 2012-09-28 | [8 empty] | N | MF | LI | -020107- | E | -XX-XX-XX-XX- | 02
N-MF-LI-020108-E-XX-XX-XX-XX-02 | 1.12.95 | 1.12.95.FESL1aMF.v01 | .FESL1aMF | .v11 | Electric | HPT8 4ft 3 lamp replacing T12 | 12 hr T12 4' 3 lamp | HPT8 4' 3 lamp | 4380 | 0 | 0.026 | 116 | 0 | 0 | 8 | 45.3808 | per fixture replacement | 12 hr | CA |  |  |  | 94.24 | DEER 2014 adapted for Midwest | Total cost is an incremental equipment cost and does not include installation cost | NA | Updated cost, added in unit/common area designation | 7/31/2014, 7/29/2016 | 2012-09-28 | [8 empty] | N | MF | LI | -020108- | E | -XX-XX-XX-XX- | 02
N-MF-LI-020109-E-XX-XX-XX-XX-02 | 1.12.96 | 1.12.96.FESL1aMF.v01 | .FESL1aMF | .v12 | Electric | HPT8 4ft 4 lamp replacing T12 | 12 hr T12 4' 4 lamp | HPT8 4' 4 lamp | 4380 | 0 | 0.03 | 132 | 0 | 0 | 8 | 46.9277 | per fixture replacement | 12 hr | CA |  |  |  | 94.24 | DEER 2014 adapted for Midwest | Total cost is an incremental equipment cost and does not include installation cost | NA | Updated cost, added in unit/common area designation | 7/31/2014, 7/29/2016 | 2012-09-28 | [8 empty] | N | MF | LI | -020109- | E | -XX-XX-XX-XX- | 02
N-MF-LI-020110-E-XX-XX-XX-XX-02 | 1.12.97 | 1.12.97.FESL1aMF.v01 | .FESL1aMF | .v13 | Electric | LW HPT8 4ft 1 lamp replacing T12 | 12 hr T12 4' 1 lamp | LW HPT8 4' 1 lamp | 4380 | 0 | 0.014 | 63 | 0 | 0 | 8 | 22.9834 | per fixture replacement | 12 hr | CA |  |  |  | 47.12 | DEER 2014 adapted for Midwest | Total cost is an incremental equipment cost and does not include installation cost | NA | Updated cost, added in unit/common area designation | 7/31/2014, 7/29/2016 | 2012-09-28 | [8 empty] | N | MF | LI | -020110- | E | -XX-XX-XX-XX- | 02
N-MF-LI-020111-E-XX-XX-XX-XX-02 | 1.12.98 | 1.12.98.FESL1aMF.v01 | .FESL1aMF | .v14 | Electric | LW HPT8 4ft 2 lamp replacing T12 | 12 hr T12 4' 2 lamp | LW HPT8 4' 2 lamp | 4380 | 0 | 0.021 | 90 | 0 | 0 | 8 | 25.5968 | per fixture replacement | 12 hr | CA |  |  |  | 47.12 | DEER 2014 adapted for Midwest | Total cost is an incremental equipment cost and does not include installation cost | NA | Updated cost, added in unit/common area designation | 7/31/2014, 7/29/2016 | 2012-09-28 | [8 empty] | N | MF | LI | -020111- | E | -XX-XX-XX-XX- | 02
N-MF-LI-020112-E-XX-XX-XX-XX-02 | 1.12.99 | 1.12.99.FESL1aMF.v01 | .FESL1aMF | .v15 | Electric | LW HPT8 4ft 3 lamp replacing T12 | 12 hr T12 4' 3 lamp | LW HPT8 4' 3 lamp | 4380 | 0 | 0.034 | 149 | 0 | 0 | 8 | 48.5803 | per fixture replacement | 12 hr | CA |  |  |  | 94.24 | DEER 2014 adapted for Midwest | Total cost is an incremental equipment cost and does not include installation cost | NA | Updated cost, added in unit/common area designation | 7/31/2014, 7/29/2016 | 2012-09-28 | [8 empty] | N | MF | LI | -020112- | E | -XX-XX-XX-XX- | 02
N-MF-LI-020113-E-XX-XX-XX-XX-02 | 1.12.100 | 1.12.100.FESL1aMF.v01 | .FESL1aMF | .v16 | Electric | LW HPT8 4ft 4 lamp replacing T12 | 12 hr T12 4' 4 lamp | LW HPT8 4' 4 lamp | 4380 | 0 | 0.041 | 180 | 0 | 0 | 8 | 51.1937 | per fixture replacement | 12 hr | CA |  |  |  | 94.24 | DEER 2014 adapted for Midwest | Total cost is an incremental equipment cost and does not include installation cost | NA | Updated cost, added in unit/common area designation | 7/31/2014, 7/29/2016 | 2012-09-28 | [8 empty] | N | MF | LI | -020113- | E | -XX-XX-XX-XX- | 02
N-MF-LI-020114-E-XX-XX-XX-XX-02 | 1.12.101 | 1.12.101.FESL1aMF.v01 | .FESL1aMF | .v17 | Electric | HPT8 4ft 1 lamp replacing T12 | 24 hr T12 4' 1 lamp | HPT8 4' 1 lamp | 8760 | 0.9 | 0.012 | 103 | 0.0108 | 0 | 8 | 21.9169 | per fixture replacement | 24 hr | CA |  |  |  | 47.12 | DEER 2014 adapted for Midwest | Total cost is an incremental equipment cost and does not include installation cost | NA | Updated cost, added in unit/common area designation | 7/31/2014, 7/29/2016 | 2012-09-28 | [8 empty] | N | MF | LI | -020114- | E | -XX-XX-XX-XX- | 02
N-MF-LI-020115-E-XX-XX-XX-XX-02 | 1.12.102 | 1.12.102.FESL1aMF.v01 | .FESL1aMF | .v18 | Electric | HPT8 4ft 2 lamp replacing T12 | 24 hr T12 4' 2 lamp | HPT8 4' 2 lamp | 8760 | 0.9 | 0.016 | 138 | 0.0144 | 0 | 8 | 23.4638 | per fixture replacement | 24 hr | CA |  |  |  | 47.12 | DEER 2014 adapted for Midwest | Total cost is an incremental equipment cost and does not include installation cost | NA | Updated cost, added in unit/common area designation | 7/31/2014, 7/29/2016 | 2012-09-28 | [8 empty] | N | MF | LI | -020115- | E | -XX-XX-XX-XX- | 02
N-MF-LI-020116-E-XX-XX-XX-XX-02 | 1.12.103 | 1.12.103.FESL1aMF.v01 | .FESL1aMF | .v19 | Electric | HPT8 4ft 3 lamp replacing T12 | 24 hr T12 4' 3 lamp | HPT8 4' 3 lamp | 8760 | 0.9 | 0.026 | 232 | 0.0234 | 0 | 8 | 45.3808 | per fixture replacement | 24 hr | CA |  |  |  | 94.24 | DEER 2014 adapted for Midwest | Total cost is an incremental equipment cost and does not include installation cost | NA | Updated cost, added in unit/common area designation | 7/31/2014, 7/29/2016 | 2012-09-28 | [8 empty] | N | MF | LI | -020116- | E | -XX-XX-XX-XX- | 02
N-MF-LI-020117-E-XX-XX-XX-XX-02 | 1.12.104 | 1.12.104.FESL1aMF.v01 | .FESL1aMF | .v20 | Electric | HPT8 4ft 4 lamp replacing T12 | 24 hr T12 4' 4 lamp | HPT8 4' 4 lamp | 8760 | 0.9 | 0.03 | 264 | 0.027 | 0 | 8 | 46.9277 | per fixture replacement | 24 hr | CA |  |  |  | 94.24 | DEER 2014 adapted for Midwest | Total cost is an incremental equipment cost and does not include installation cost | NA | Updated cost, added in unit/common area designation | 7/31/2014, 7/29/2016 | 2012-09-28 | [8 empty] | N | MF | LI | -020117- | E | -XX-XX-XX-XX- | 02
N-MF-LI-020118-E-XX-XX-XX-XX-02 | 1.12.105 | 1.12.105.FESL1aMF.v01 | .FESL1aMF | .v21 | Electric | LW HPT8 4ft 1 lamp replacing T12 | 24 hr T12 4' 1 lamp | LW HPT8 4' 1 lamp | 8760 | 0.9 | 0.014 | 126 | 0.0126 | 0 | 8 | 22.9834 | per fixture replacement | 24 hr | CA |  |  |  | 47.12 | DEER 2014 adapted for Midwest | Total cost is an incremental equipment cost and does not include installation cost | NA | Updated cost, added in unit/common area designation | 7/31/2014, 7/29/2016 | 2012-09-28 | [8 empty] | N | MF | LI | -020118- | E | -XX-XX-XX-XX- | 02
N-MF-LI-020119-E-XX-XX-XX-XX-02 | 1.12.106 | 1.12.106.FESL1aMF.v01 | .FESL1aMF | .v22 | Electric | LW HPT8 4ft 2 lamp replacing T12 | 24 hr T12 4' 2 lamp | LW HPT8 4' 2 lamp | 8760 | 0.9 | 0.021 | 180 | 0.0189 | 0 | 8 | 25.5968 | per fixture replacement | 24 hr | CA |  |  |  | 47.12 | DEER 2014 adapted for Midwest | Total cost is an incremental equipment cost and does not include installation cost | NA | Updated cost, added in unit/common area designation | 7/31/2014, 7/29/2016 | 2012-09-28 | [8 empty] | N | MF | LI | -020119- | E | -XX-XX-XX-XX- | 02
N-MF-LI-020120-E-XX-XX-XX-XX-02 | 1.12.107 | 1.12.107.FESL1aMF.v01 | .FESL1aMF | .v23 | Electric | LW HPT8 4ft 3 lamp replacing T12 | 24 hr T12 4' 3 lamp | LW HPT8 4' 3 lamp | 8760 | 0.9 | 0.034 | 297 | 0.0306 | 0 | 8 | 48.5803 | per fixture replacement | 24 hr | CA |  |  |  | 94.24 | DEER 2014 adapted for Midwest | Total cost is an incremental equipment cost and does not include installation cost | NA | Updated cost, added in unit/common area designation | 7/31/2014, 7/29/2016 | 2012-09-28 | [8 empty] | N | MF | LI | -020120- | E | -XX-XX-XX-XX- | 02
N-MF-LI-020121-E-XX-XX-XX-XX-02 | 1.12.108 | 1.12.108.FESL1aMF.v01 | .FESL1aMF | .v24 | Electric | LW HPT8 4ft 4 lamp replacing T12 | 24 hr T12 4' 4 lamp | LW HPT8 4' 4 lamp | 8760 | 0.9 | 0.041 | 359 | 0.0369 | 0 | 8 | 51.1937 | per fixture replacement | 24 hr | CA |  |  |  | 94.24 | DEER 2014 adapted for Midwest | Total cost is an incremental equipment cost and does not include installation cost | NA | Updated cost, added in unit/common area designation | 7/31/2014, 7/29/2016 | 2012-09-28 | [8 empty] | N | MF | LI | -020121- | E | -XX-XX-XX-XX- | 02
N-MF-WH-020122-G-XX-XX-XX-XX-02 | 2.53.05 | 2.53.05.FESC12.v02 | .FESC12 | .v02 | Gas | Low Flow Showerheads 1.75 gpm gas water heater | Standard Flow 2.5 gal.min | Low Flow 1.75 gal/minute | 72 |  |  |  |  | 10.8 | 10 | 18.5 | device |  | IU |  |  |  | 15.7 | DEER 2014 | Total cost is an incremental equipment cost and does not include installation cost | Measure applicable for NC | Updated cost, added in unit/common area designation | 7/31/2014, 7/29/2016 | 2013-07-30 | [8 empty] | N | MF | WH | -020122- | G | -XX-XX-XX-XX- | 02
N-MF-WH-020123-G-XX-XX-XX-XX-02 | 2.53.15 | 2.53.15.FESC12.v01 | .FESC12 | .v01 | Gas | Low Flow Showerheads 1.5 gpm gas water heater | Standard Flow 2.5 gal.min | Low Flow 1.5 gal/minute | 72 |  |  |  |  | 14.4 | 10 | 18.5 | device |  | IU |  |  |  | 15.7 | DEER 2014 | Total cost is an incremental equipment cost and does not include installation cost | Measure applicable for NC | Updated cost, added in unit/common area designation | 7/31/2014, 7/29/2016 | 2013-07-30 | [8 empty] | N | MF | WH | -020123- | G | -XX-XX-XX-XX- | 02
N-MF-WH-020124-G-XX-XX-XX-XX-02 | 2.53.16 | 2.53.16.FESC12.v01 | .FESC12 | .v01 | Gas | Low Flow Showerheads 1.25 gpm gas water heater | Standard Flow 2.5 gal.min | Low Flow 1.25 gal/minute | 72 |  |  |  |  | 17.9 | 10 | 18.5 | device |  | IU |  |  |  | 15.7 | DEER 2014 | Total cost is an incremental equipment cost and does not include installation cost | Measure applicable for NC | Updated cost, added in unit/common area designation | 7/31/2014, 7/29/2016 | 2013-07-30 | [8 empty] | N | MF | WH | -020124- | G | -XX-XX-XX-XX- | 02
N-MF-WH-020125-G-XX-XX-XX-XX-02 | 2.53.17 | 2.53.17.FESC12.v01 | .FESC12 | .v01 | Gas | Low Flow Showerheads 1.0 gpm gas water heater | Standard Flow 2.5 gal.min | Low Flow 1.0 gal/minute | 72 |  |  |  |  | 21.5 | 10 | 18.5 | device |  | IU |  |  |  | 15.7 | DEER 2014 | Total cost is an incremental equipment cost and does not include installation cost | Measure applicable for NC | Updated cost, added in unit/common area designation | 7/31/2014, 7/29/2016 | 2013-07-30 | [8 empty] | N | MF | WH | -020125- | G | -XX-XX-XX-XX- | 02
N-MF-WH-020126-G-XX-XX-XX-XX-02 | 2.53.18 | 2.53.18.FESC12.v01 | .FESC12 | .v01 | Gas | Low Flow Showerheads 0.5 gpm gas water heater | Standard Flow 2.5 gal.min | Low Flow 0.5 gal/minute | 72 |  |  |  |  | 28.7 | 10 | 18.5 | device |  | IU |  |  |  | 15.7 | DEER 2014 | Total cost is an incremental equipment cost and does not include installation cost | Measure applicable for NC | Updated cost, added in unit/common area designation | 7/31/2014, 7/29/2016 | 2013-07-30 | [8 empty] | N | MF | WH | -020126- | G | -XX-XX-XX-XX- | 02
N-MF-WH-020127-E-XX-XX-XX-XX-02 | 2.53.05 | 2.53.05.FESC12.v02 | .FESC12 | .v02 | Electric | Low Flow Showerheads 1.75 gpm electric water heater | Standard Flow 2.5 gal.min | Low Flow 1.75 gal/minute | 72 | 0.7 | 0.028571 | 245 | 0.02 |  | 10 | 18.5 | device |  | IU |  |  |  | 15.7 | DEER 2014 | Total cost is an incremental equipment cost and does not include installation cost | Measure applicable for NC | Updated cost, added in unit/common area designation | 7/31/2014, 7/29/2016 | 2013-07-30 | [8 empty] | N | MF | WH | -020127- | E | -XX-XX-XX-XX- | 02
N-MF-WH-020128-E-XX-XX-XX-XX-02 | 2.53.15 | 2.53.15.FESC12.v01 | .FESC12 | .v01 | Electric | Low Flow Showerheads 1.5 gpm electric water heater | Standard Flow 2.5 gal.min | Low Flow 1.5 gal/minute | 72 | 0.7 | 0.037143 | 326 | 0.026 |  | 10 | 18.5 | device |  | IU |  |  |  | 15.7 | DEER 2014 | Total cost is an incremental equipment cost and does not include installation cost | Measure applicable for NC | Updated cost, added in unit/common area designation | 7/31/2014, 7/29/2016 | 2013-07-30 | [8 empty] | N | MF | WH | -020128- | E | -XX-XX-XX-XX- | 02
N-MF-WH-020129-E-XX-XX-XX-XX-02 | 2.53.19 | 2.53.19.FESC12.v01 | .FESC12 | .v01 | Electric | Low Flow Showerheads 1.25 gpm electric water heater | Standard Flow 2.5 gal.min | Low Flow 1.25 gal/minute | 72 | 0.7 | 0.047143 | 408 | 0.033 |  | 10 | 18.5 | device |  | IU |  |  |  | 15.7 | DEER 2014 | Total cost is an incremental equipment cost and does not include installation cost | Measure applicable for NC | Updated cost, added in unit/common area designation | 7/31/2014, 7/29/2016 | 2013-07-30 | [8 empty] | N | MF | WH | -020129- | E | -XX-XX-XX-XX- | 02
N-MF-WH-020130-E-XX-XX-XX-XX-02 | 2.53.20 | 2.53.20.FESC12.v01 | .FESC12 | .v01 | Electric | Low Flow Showerheads 1.0 gpm electric water heater | Standard Flow 2.5 gal.min | Low Flow 1.0 gal/minute | 72 | 0.7 | 0.057143 | 489 | 0.04 |  | 10 | 18.5 | device |  | IU |  |  |  | 15.7 | DEER 2014 | Total cost is an incremental equipment cost and does not include installation cost | Measure applicable for NC | Updated cost, added in unit/common area designation | 7/31/2014, 7/29/2016 | 2013-07-30 | [8 empty] | N | MF | WH | -020130- | E | -XX-XX-XX-XX- | 02
N-MF-WH-020131-E-XX-XX-XX-XX-02 | 2.53.21 | 2.53.21.FESC12.v01 | .FESC12 | .v01 | Electric | Low Flow Showerheads 0.5 gpm electric water heater | Standard Flow 2.5 gal.min | Low Flow 0.5 gal/minute | 72 | 0.7 | 0.075714 | 652 | 0.053 |  | 10 | 18.5 | device |  | IU |  |  |  | 15.7 | DEER 2014 | Total cost is an incremental equipment cost and does not include installation cost | Measure applicable for NC | Updated cost, added in unit/common area designation | 7/31/2014, 7/29/2016 | 2013-07-30 | [8 empty] | N | MF | WH | -020131- | E | -XX-XX-XX-XX- | 02
N-MF-WH-020132-E-XX-XX-XX-XX-02 | 2.53.22 | 2.53.22.FESC13.v01 | .FESC13 | .v01 | Electric | Low Flow Kitchen Faucet Aerators - 1.5 gpm electric water heater | 2.2 gpm | 1.5 gpm | 69 | 0.7 | 0.032857 | 202 | 0.023 |  | 10 | 2.8 | device |  | IU |  |  |  | 6.7 | DEER 2008 | Total cost is an incremental equipment cost and does not include installation cost | Measure applicable for NC | Measure name update/clarification, added in unit/common area | 7/31/2014, 7/29/2016 | 2013-07-30 | [8 empty] | N | MF | WH | -020132- | E | -XX-XX-XX-XX- | 02
N-MF-WH-020133-E-XX-XX-XX-XX-02 | 2.53.23 | 2.53.23.FESC13.v01 | .FESC13 | .v01 | Electric | Low Flow Kitchen Faucet Aerators - 1.0 gpm electric water heater | 2.2 gpm | 1.0 gpm | 69 | 0.7 | 0.055714 | 346 | 0.039 |  | 10 | 2.8 | device |  | IU |  |  |  | 6.7 | DEER 2008 | Total cost is an incremental equipment cost and does not include installation cost | Measure applicable for NC | Measure name update/clarification, added in unit/common area | 7/31/2014, 7/29/2016 | 2013-07-30 | [8 empty] | N | MF | WH | -020133- | E | -XX-XX-XX-XX- | 02
N-MF-WH-020134-E-XX-XX-XX-XX-02 | 2.53.24 | 2.53.24.FESC13.v01 | .FESC13 | .v01 | Electric | Low Flow Bathroom Faucet Aerators - 1.5 gpm electric water heater | 2.2 gpm | 1.5 gpm | 25 | 0.7 | 0.0071429 | 41 | 0.005 |  | 10 | 2.8 | device |  | IU |  |  |  | 6.7 | DEER 2008 | Total cost is an incremental equipment cost and does not include installation cost | Measure applicable for NC | Measure name update/clarification, added in unit/common area | 7/31/2014, 7/29/2016 | 2013-07-30 | [8 empty] | N | MF | WH | -020134- | E | -XX-XX-XX-XX- | 02
N-MF-WH-020135-E-XX-XX-XX-XX-02 | 2.53.25 | 2.53.25.FESC13.v01 | .FESC13 | .v01 | Electric | Low Flow Bathroom Faucet Aerators - 1.0 gpm electric water heater | 2.2 gpm | 1.0 gpm | 25 | 0.7 | 0.011429 | 70 | 0.008 |  | 10 | 2.8 | device |  | IU |  |  |  | 6.7 | DEER 2008 | Total cost is an incremental equipment cost and does not include installation cost | Measure applicable for NC | Measure name update/clarification, added in unit/common area | 7/31/2014, 7/29/2016 | 2013-07-30 | [8 empty] | N | MF | WH | -020135- | E | -XX-XX-XX-XX- | 02
N-MF-WH-020136-E-XX-XX-XX-XX-02 | 2.53.26 | 2.53.26.FESC13.v01 | .FESC13 | .v01 | Electric | Low Flow Bathroom Faucet Aerators - 0.5 gpm electric water heater | 2.2 gpm | 0.5 gpm | 25 | 0.7 | 0.015714 | 100 | 0.011 |  | 10 | 2.8 | device |  | IU |  |  |  | 6.7 | DEER 2008 | Total cost is an incremental equipment cost and does not include installation cost | Measure applicable for NC | Measure name update/clarification, added in unit/common area | 7/31/2014, 7/29/2016 | 2013-07-30 | [8 empty] | N | MF | WH | -020136- | E | -XX-XX-XX-XX- | 02
N-MF-WH-020137-G-XX-XX-XX-XX-02 | 2.53.27 | 2.53.27.FESC13.v01 | .FESC13 | .v01 | Gas | Low Flow Kitchen Faucet Aerators - 1.5 gpm gas water heater | 2.2 gpm | 1.5 gpm | 69 |  |  |  |  | 8.9 | 10 | 2.8 | device |  | IU |  |  |  | 6.7 | DEER 2008 | Total cost is an incremental equipment cost and does not include installation cost | Measure applicable for NC | Measure name update/clarification, added in unit/common area | 7/31/2014, 7/29/2016 | 2013-07-30 | [8 empty] | N | MF | WH | -020137- | G | -XX-XX-XX-XX- | 02
N-MF-WH-020138-G-XX-XX-XX-XX-02 | 2.53.28 | 2.53.28.FESC13.v01 | .FESC13 | .v01 | Gas | Low Flow Kitchen Faucet Aerators - 1.0 gpm gas water heater | 2.2 gpm | 1.0 gpm | 69 |  |  |  |  | 15.2 | 10 | 2.8 | device |  | IU |  |  |  | 6.7 | DEER 2008 | Total cost is an incremental equipment cost and does not include installation cost | Measure applicable for NC | Measure name update/clarification, added in unit/common area | 7/31/2014, 7/29/2016 | 2013-07-30 | [8 empty] | N | MF | WH | -020138- | G | -XX-XX-XX-XX- | 02
N-MF-WH-020139-G-XX-XX-XX-XX-02 | 2.53.29 | 2.53.29.FESC13.v01 | .FESC13 | .v01 | Gas | Low Flow Bathroom Faucet Aerators - 1.5 gpm gas water heater | 2.2 gpm | 1.5 gpm | 25 |  |  |  |  | 1.8 | 10 | 2.8 | device |  | IU |  |  |  | 6.7 | DEER 2008 | Total cost is an incremental equipment cost and does not include installation cost | Measure applicable for NC | Measure name update/clarification, added in unit/common area | 7/31/2014, 7/29/2016 | 2013-07-30 | [8 empty] | N | MF | WH | -020139- | G | -XX-XX-XX-XX- | 02
N-MF-WH-020140-G-XX-XX-XX-XX-02 | 2.53.30 | 2.53.30.FESC13.v01 | .FESC13 | .v01 | Gas | Low Flow Bathroom Faucet Aerators - 1.0 gpm gas water heater | 2.2 gpm | 1.0 gpm | 25 |  |  |  |  | 3.1 | 10 | 2.8 | device |  | IU |  |  |  | 6.7 | DEER 2008 | Total cost is an incremental equipment cost and does not include installation cost | Measure applicable for NC | Measure name update/clarification, added in unit/common area | 7/31/2014, 7/29/2016 | 2013-07-30 | [8 empty] | N | MF | WH | -020140- | G | -XX-XX-XX-XX- | 02
N-MF-WH-020141-G-XX-XX-XX-XX-02 | 2.53.31 | 2.53.31.FESC13.v01 | .FESC13 | .v01 | Gas | Low Flow Bathroom Faucet Aerators - 0.5 gpm gas water heater | 2.2 gpm | 0.5 gpm | 25 |  |  |  |  | 4.4 | 10 | 2.8 | device |  | IU |  |  |  | 6.7 | DEER 2008 | Total cost is an incremental equipment cost and does not include installation cost | Measure applicable for NC | Measure name update/clarification, added in unit/common area | 7/31/2014, 7/29/2016 | 2013-07-30 | [8 empty] | N | MF | WH | -020141- | G | -XX-XX-XX-XX- | 02
N-MF-WH-020142-G-XX-XX-XX-XX-01 | 2.53.07 | 2.53.07.FESC15.v02 | .FESC15 | .v02 | Gas | Shower Start 1.75 gpm gas water heater | Standard shower head 2.5 gpm | Shower start technology with low flow showerhead 1.75 gpm | 77 |  |  |  |  | 13.4 | 10 | 41 | device |  | IU |  |  |  | 15.7 | DEER 2014 | Total cost is an incremental equipment cost and does not include installation cost | Measure applicable for NC | added in unit/common area designation | 2016-07-29 | 2014-07-31 |  | no baseline changes anticipated | [6 empty] | N | MF | WH | -020142- | G | -XX-XX-XX-XX- | 01
N-MF-WH-020143-E-XX-XX-XX-XX-01 | 2.53.07 | 2.53.07.FESC15.v02 | .FESC15 | .v02 | Electric | Shower Start 1.75 gpm electric water heater | Standard shower head 2.5 gpm | Shower start technology with low flow showerhead 1.75 gpm | 77 | 0.7 | 0.026 | 304 | 0.0182 |  | 10 | 41 | device |  | IU |  |  |  | 15.7 | DEER 2014 | Total cost is an incremental equipment cost and does not include installation cost | Measure applicable for NC | added in unit/common area designation | 2016-07-29 | 2014-07-31 |  | no baseline changes anticipated | [6 empty] | N | MF | WH | -020143- | E | -XX-XX-XX-XX- | 01
N-MF-WH-020144-G-XX-XX-XX-XX-01 | 2.53.07 | 2.53.07.FESC15.v02 | .FESC15 | .v02 | Gas | Shower Start 1.5 gpm gas water heater | Standard shower head 2.5 gpm | Shower start technology with low flow showerhead 1.5 gpm | 77 |  |  |  |  | 16.9 | 10 | 41 | device |  | IU |  |  |  | 15.7 | DEER 2014 | Total cost is an incremental equipment cost and does not include installation cost | Measure applicable for NC | added in unit/common area designation | 2016-07-29 | 2014-07-31 |  | no baseline changes anticipated | [6 empty] | N | MF | WH | -020144- | G | -XX-XX-XX-XX- | 01
N-MF-WH-020145-E-XX-XX-XX-XX-01 | 2.53.07 | 2.53.07.FESC15.v02 | .FESC15 | .v02 | Electric | Shower Start 1.5 gpm electric water heater | Standard shower head 2.5 gpm | Shower start technology with low flow showerhead 1.5 gpm | 77 | 0.7 | 0.033 | 385 | 0.0231 |  | 10 | 41 | device |  | IU |  |  |  | 15.7 | DEER 2014 | Total cost is an incremental equipment cost and does not include installation cost | Measure applicable for NC | added in unit/common area designation | 2016-07-29 | 2014-07-31 |  | no baseline changes anticipated | [6 empty] | N | MF | WH | -020145- | E | -XX-XX-XX-XX- | 01
N-MF-WH-020146-G-XX-XX-XX-XX-01 | 2.53.07 | 2.53.07.FESC15.v02 | .FESC15 | .v02 | Gas | Shower Start 2.0 gpm gas water heater | 2.0 gpm showerhead | Shower start on existing showerhead | 77 |  |  |  |  | 3.5 | 10 | 22.5 | device |  | IU |  |  |  | 15.7 | DEER 2014 | Total cost is an incremental equipment cost and does not include installation cost | Measure applicable for NC | added in unit/common area designation | 2016-07-29 | 2014-07-31 | [8 empty] | N | MF | WH | -020146- | G | -XX-XX-XX-XX- | 01
N-MF-WH-020147-E-XX-XX-XX-XX-01 | 2.53.07 | 2.53.07.FESC15.v02 | .FESC15 | .v02 | Electric | Shower Start 2.0 gpm electric water heater | 2.0 gpm showerhead | Shower start on existing showerhead | 77 | 0.7 | 0.0092 | 80 | 0.00644 |  | 10 | 22.5 | device |  | IU |  |  |  | 15.7 | DEER 2014 | Total cost is an incremental equipment cost and does not include installation cost | Measure applicable for NC | added in unit/common area designation | 2016-07-29 | 2014-07-31 | [8 empty] | N | MF | WH | -020147- | E | -XX-XX-XX-XX- | 01
N-MF-WH-020148-G-XX-XX-XX-XX-01 | 2.53.07 | 2.53.07.FESC15.v02 | .FESC15 | .v02 | Gas | Shower Start 1.75 gpm gas water heater | 1.75 gpm showerhead | Shower start on existing showerhead | 77 |  |  |  |  | 3.1 | 10 | 22.5 | device |  | IU |  |  |  | 15.7 | DEER 2014 | Total cost is an incremental equipment cost and does not include installation cost | Measure applicable for NC | added in unit/common area designation | 2016-07-29 | 2014-07-31 | [8 empty] | N | MF | WH | -020148- | G | -XX-XX-XX-XX- | 01
N-MF-WH-020149-E-XX-XX-XX-XX-01 | 2.53.07 | 2.53.07.FESC15.v02 | .FESC15 | .v02 | Electric | Shower Start 1.75 gpm electric water heater | 1.75 gpm showerhead | Shower start on existing showerhead | 77 | 0.7 | 0.0079 | 70 | 0.00553 |  | 10 | 22.5 | device |  | IU |  |  |  | 15.7 | DEER 2014 | Total cost is an incremental equipment cost and does not include installation cost | Measure applicable for NC | added in unit/common area designation | 2016-07-29 | 2014-07-31 | [8 empty] | N | MF | WH | -020149- | E | -XX-XX-XX-XX- | 01
N-MF-WH-020150-G-XX-XX-XX-XX-01 | 2.53.07 | 2.53.07.FESC15.v02 | .FESC15 | .v02 | Gas | Shower Start 1.5 gpm gas water heater | 1.5 gpm showerhead | Shower start on existing showerhead | 77 |  |  |  |  | 2.6 | 10 | 22.5 | device |  | IU |  |  |  | 15.7 | DEER 2014 | Total cost is an incremental equipment cost and does not include installation cost | Measure applicable for NC | added in unit/common area designation | 2016-07-29 | 2014-07-31 | [8 empty] | N | MF | WH | -020150- | G | -XX-XX-XX-XX- | 01
N-MF-WH-020151-E-XX-XX-XX-XX-01 | 2.53.07 | 2.53.07.FESC15.v02 | .FESC15 | .v02 | Electric | Shower Start 1.5 gpm electric water heater | 1.5 gpm showerhead | Shower start on existing showerhead | 77 | 0.7 | 0.0067 | 59 | 0.00469 |  | 10 | 22.5 | device |  | IU |  |  |  | 15.7 | DEER 2014 | Total cost is an incremental equipment cost and does not include installation cost | Measure applicable for NC | added in unit/common area designation | 2016-07-29 | 2014-07-31 | [8 empty] | N | MF | WH | -020151- | E | -XX-XX-XX-XX- | 01
N-MF-WH-020153-E-XX-XX-XX-XX-01 | 2.53.32 | 2.53.32FESC15b.v01 | FESC15b | .v01 | Electric | TubSpout with Showerhead 1.75 GPM, electric DHW | Standard Showerhead 2.5 gpm | TubSpout technology with low flow showerhead 1.75 gpm | 77 | 0.7 | 0.088571 | 776 | 0.062 |  | 10 | 42 | device |  | IU |  |  |  | 6.7 | DEER 2008 (showerhead install cost) | Assumed similar to ShowerStart | Measure applicable for NC | added in unit/common area designation | 2016-07-29 | 2015-07-22 | [8 empty] | N | MF | WH | -020153- | E | -XX-XX-XX-XX- | 01
N-MF-WH-020154-G-XX-XX-XX-XX-01 | 2.53.33 | 2.53.33FESC15b.v01 | FESC15b | .v01 | Gas | TubSpout with Showerhead 1.75 GPM, gas DHW | Standard Showerhead 2.5 gpm | TubSpout technology with low flow showerhead 1.75 gpm | 77 |  |  |  | 28.9 |  | 10 | 42 | device |  | IU |  |  |  | 6.7 | DEER 2008 (showerhead install cost) | Assumed similar to ShowerStart | Measure applicable for NC | added in unit/common area designation | 2016-07-29 | 2015-07-22 | [8 empty] | N | MF | WH | -020154- | G | -XX-XX-XX-XX- | 01
N-MF-WH-020155-E-XX-XX-XX-XX-01 | 2.53.34 | 2.53.34FESC15b.v01 | FESC15b | .v01 | Electric | TubSpout with Showerhead 1.5 GPM, electric DHW | Standard Showerhead 2.5 gpm | TubSpout technology with low flow showerhead 1.5 gpm | 77 | 0.7 | 0.098571 | 858 | 0.069 |  | 10 | 42 | device |  | IU |  |  |  | 6.7 | DEER 2008 (showerhead install cost) | Assumed similar to ShowerStart | Measure applicable for NC | added in unit/common area designation | 2016-07-29 | 2015-07-22 | [8 empty] | N | MF | WH | -020155- | E | -XX-XX-XX-XX- | 01
N-MF-WH-020156-G-XX-XX-XX-XX-01 | 2.53.35 | 2.53.35FESC15b.v01 | FESC15b | .v01 | Gas | TubSpout with Showerhead 1.5 GPM, gas DHW | Standard Showerhead 2.5 gpm | TubSpout technology with low flow showerhead 1.5 gpm | 77 |  |  |  | 32.5 |  | 10 | 42 | device |  | IU |  |  |  | 6.7 | DEER 2008 (showerhead install cost) | Assumed similar to ShowerStart | Measure applicable for NC | added in unit/common area designation | 2016-07-29 | 2015-07-22 | [8 empty] | N | MF | WH | -020156- | G | -XX-XX-XX-XX- | 01
2014 additions
2015 additions
|  | 2016 additions | Denotes last number used in measure code
2017 additions
Removed 2013-2017
Measures denoted tenant controlled are considered in-unit measures.
Measures with 24/7 or 12/7 operation are common area measures
If a measure is not on this list for in-unit, refer to Residential Tab
If a measure is not on this list for common areas, refer to the Commercial Tab
HVAC measure are found in the weather sensitive database

## Glossary
Btuh | British thermal units per hour, heating size
CEE | Consortium of Energy Efficiency
CFL | Compact fluorescent lamp
ECM | Electronincally commutated motor
EF | Energy Factor
ft | feet
HID | High intensity discharge, typically metal halide
HO | High output
HP | heat pump
HP | horsepower
HPT8 | High performance T8
kBtu/hr | Thousand British thermal units per hour
LED | Light emitting diode
LF | linear foot
LW | Low Watt
MBH | Thousand British thermal units per hour
MEF | Modified energy factor
PV | Photovoltaic
PSMH | Pulse Start Metal Halide
SF | square foot
TE | Thermal efficiency
VFD | Variable frequency drive
VSD | Variable speed drive, synonomous with VFD

## Measure Code
MEMD Measure Code Nomenclature
Measure Code Structure
Measure Code Examples
Measure Code section values
| Items included in the unique identifier | Abbreviation in the identifier | Notes
MEMD type: The first letter indicates the MEMD type.
| Master Measure Database Michigan | N | N indicates non-weather sensitive
| MI Database Master with weighting tool | W | W indicates weather sensitive
| Sector: The second letter group indicates the sector. |  | Corresponds to the tab names in the MEMD.
| Commercial | CO
| Residential | RE
| Single Family Residential | SF
| Multi Family Residential | MF
| Manufactured Homes | MH
| Weighted Results | WR
Measure category: The third letter group indicates the measure category.
| Appliances | AP
| Building Envelope | BE
| Commercial Kitchen and Refrigeration | KR
| Consumer Electronics | CE
| Controls | CL
| HVAC | HV
| Lighting | LI
| Miscellaneous | MS
| Motors, Pumps, and Drives | MP
| Water Heating | WH
| Measure number: The six digit number will be unique to every measure in the MEMD. | 0 | Measures to be assigned a number in ascending order as they are added to the MEMD.
Fuel type: The next letter indicates the fuel savings from the measure.
| Electric | E
| Gas | G
| Combination | C | Both electric and gas savings
| Climate (for weather sensitive measures, residential and commercial) |  | To show “parent-child” relationship. Corresponds to climate in the MEMD.
| Alpena County Regional | AL
| Detroit City Airport | DE
| Lansing Capital City A | LA
| Muskegon County Arpt | MU
| Saginaw Tri City Intl | SA
| Sault Ste Marie Sander | SS
| Traverse City Cherry C | TR
| Weighted Results | WR | For measures on the “weighted results” tab
| Building type (for weather sensitive measures, commercial) |  | To show “parent-child” relationship. Corresponds to building type in the MEMD.
| Assembly | AS
| Big Box Retail | BB
| Biotech | BI
| Fast Food Restaurant | FF
| Full Service Restaurant | FS
| Grocery | GR
| High School | HS
| Large Office | LO
| Light Industrial | LN
| Primary School | PS
| Small Office | SO
| Small Retail | SR
| Weighted Results | WR | For measures on the “weighted results” tab
| Large Office, High School and Biotech system (for weather sensitive measures, commercial) |  | To show “parent-child” relationship. Corresponds to commercial system type in the MEMD.
| CV reheat econ with Air Cooled Chiller | EA
| CV reheat econ with Gas Engine Chiller | EG
| CV reheat econ with Water Cooled Chiller | EW
| CV reheat no econ with Air Cooled Chiller | NA
| CV reheat no econ with Gas Engine Chiller | NG
| CV reheat no econ with Water Cooled Chiller | NW
| VAV reheat econ with Air Cooled Chiller | VA
| VAV reheat econ with Gas Engine Chiller | VG
| VAV reheat econ with Water Cooled Chiller | VW
| Weighted Results | WR | For measures on the “weighted results” tab
Building type (for weather sensitive measures, multifamily residential only)
| MF HR | HR
| MF LR 5+ | LR
| Weighted Results | WR | For measures on the “weighted results” tab
| System (for weather sensitive measures, all residential) |  | To show “parent-child” relationship. Corresponds to system in the MEMD.
| Central AC with elec furnace | CF
| Central AC with gas furnace | CG
| Central air source heat pump | CH
| Central dual fuel heat pump | CD
| Elec furnace no AC | EF
| Gas boiler no AC | GB
| Gas furnace no AC | GF
| PTAC | PA
| PTHP | PH
| Weighted Results | WR | For measures on the “weighted results” tab
| Vintage (for weather sensitive measures, all residential) |  | To show “parent-child” relationship. Corresponds to vintage in the MEMD.
| Old | OL
| Average | AV
| New | NE
| 78-94 | MI | “Mid”
| 95-05 | HI | “High”
| Pre78 | PR | “Pre”
| Weighted Results | WR | For measures on the “weighted results” tab
| Measure version: This two digit number indicates the measure version. All measures start with version “01.” | 1 | This value would be changed if the measure savings or units change.
2014-09-16 | Measure version determined to be updated with any change to measure or support documentation