## Calcuations
All data below obtained from NEEP report. http://www.neep.org/sites/default/files/resources/NEEP_EMV_Summary%20Report_Dryer%20Baseline%20Finale%204-01-15.pdf
NEEP Study:
Average Annual Savings (kwh): | 1060
Cycle length (minutes) | 48
# of cycles (NEEP) | 439
hours of runtime | 351.2
Avg kw | 3.0182
Peak Summer kw | 0.13
CF | 0.043072
Product Class | CEFbase (lbs/kWh) | CEFeff (lbs/kWh) |  | Dryer Size | Load (lbs) | Ncycles | Dryer Type | %Electric
Vented or Ventless Electric, Standard (≥ 4.4 ft3) | 3.11 | 3.93 |  | Standard | 8.45 | 257 | Electric | 100%
Vented or Ventless Electric, Compact (120V) (< 4.4 ft3) | 3.01 | 3.8 |  | Compact | 3 |  | Gas | 5%
Vented Electric, Compact (240V) (< 4.4 ft3) | 2.73 | 3.45
Ventless Electric, Compact (240V) (< 4.4 ft3) | 2.13 | 2.68
Vented Gas | 2.84 | 3.48
Product Class | kWh
Vented Electric, Standard (≥ 4.4 ft3) | 145.697
Vented Electric, Compact (120V) (< 4.4 ft3) | 53.2514
Vented Electric, Compact (240V) (<4.4 ft3) | 58.9393
Ventless Electric, Compact (240V) (<4.4 ft3) | 74.2853
Vented Gas | 7.0314
Product Class | kW |  | Hours |  | CF
Vented Electric, Standard (≥ 4.4 ft3) | 0.020098 |  | 205.6 |  | 0.00013794
Vented Electric, Compact (120V) (< 4.4 ft3) | 0.0073457
Vented Electric, Compact (240V) (<4.4 ft3) | 0.0081303
Ventless Electric, Compact (240V) (<4.4 ft3) | 0.010247
Vented Gas | 0.00096994
[5 empty] | Therm_convert | %Gas
[5 empty] | 0.03413 | 84%
ΔTherm | 4.0317
ΔPeakTherms | 0.011038

## RSE for RECs Data
Preliminary Release: March 28, 2011
Final Release: April 2013
Table HC3.9 Appliances in Homes in Midwest Region, Divisions, and States, 2009
Relative Standard Errors, Final
RSEs for Midwest Census Region
|  |  | East North Central Census Division |  |  |  |  | West North Central Census Division
|  |  | Total East North Central |  |  |  |  | Total West North Central
RSEs for Total U.S.1
|  | Total Midwest |  |  |  |  | IN, OH |  |  | IA, MN, ND, SD
Appliances |  |  |  | IL | MI | WI |  |  | MO |  | KS, NE
Total Homes | 0 | 0 | 0 | 0 | 0 | 0 | 0 | 0 | 0 | 0 | 0
Cooking Appliances
Stoves (Units With Both
an Oven and a Cooktop)
Use a Stove | 0.4 | 1 | 1.3 | 4.1 | 1.8 | 1.9 | 1.7 | 0.9 | 2 | 1.3 | 1.8
1. | 0.4 | 1 | 1.4 | 4.2 | 2.6 | 2 | 1.7 | 1 | 2.1 | 1.3 | 1.8
2 or More | 8.6 | 15.1 | 18.9 | 14.7 | 47.9 | 37.1 | 43 | 21.7 | 19.1 | 34.8 | 36.7
Do Not Use a Stove | 3.7 | 11.5 | 16.1 | 24.2 | 35.6 | 26.8 | 35.5 | 10.8 | 17.8 | 17.2 | 21.8
Most-Used Stove Fuel
Electric | 1.2 | 3.1 | 4.6 | 10.4 | 9.4 | 4.3 | 8 | 2.3 | 5.2 | 2.8 | 4.5
Natural Gas | 2 | 5.2 | 6.5 | 7.8 | 11.3 | 15.7 | 18 | 5.4 | 10.1 | 6.4 | 14.3
Propane/LPG | 6.3 | 12.1 | 19.4 | 99 | 25.3 | 30.6 | 47.7 | 17.6 | 28.7 | 21.1 | 0
Do Not Use a Stove | 3.7 | 11.5 | 16.1 | 24.2 | 35.6 | 26.8 | 35.5 | 10.8 | 17.8 | 17.2 | 21.8
Separate Cooktops
Use a Separate Cooktop | 3.2 | 8.6 | 11.9 | 16.5 | 32.3 | 25.2 | 26.3 | 11.7 | 17.4 | 21.1 | 16.7
1. | 3.2 | 8.5 | 11.7 | 16.5 | 32.3 | 25.2 | 26.3 | 11.6 | 16.5 | 21.1 | 16.7
2 or More | 32.1 | 52.5 | 69.1 | 0 | 0 | 0 | 69.1 | 59.4 | 59.4 | 0 | 0
Do Not Use a Separate Cooktop | 0.4 | 0.8 | 1.1 | 2.4 | 2.3 | 2.1 | 2 | 1.2 | 2.2 | 2.1 | 1.7
Most-Used Separate Cooktop Fuel
Electric | 4.3 | 10.3 | 16.4 | 41.1 | 29.1 | 37.3 | 30.5 | 9.4 | 18.2 | 13 | 16.5
Natural Gas | 4.7 | 12.1 | 14.2 | 18.3 | 63.2 | 66.5 | 26.7 | 21.8 | 33.3 | 36 | 30.7
Propane/LPG | 13.4 | 36.2 | 56 | 96.3 | 95.4 | 0 | 91.1 | 46.9 | 71.4 | 67.4 | 102.1
Do Not Use a Separate Cooktop | 0.4 | 0.8 | 1.1 | 2.4 | 2.3 | 2.1 | 2 | 1.2 | 2.2 | 2.1 | 1.7
Separate Wall Ovens
Use a Separate Wall Oven | 3.3 | 7.4 | 10.4 | 14.2 | 21.3 | 24.7 | 25.8 | 10.1 | 16.1 | 17.4 | 18.7
1. | 3.5 | 7.7 | 10.6 | 15.8 | 20.5 | 24.5 | 24.6 | 10.6 | 13.2 | 20.1 | 23.2
2 or More | 6.3 | 14.9 | 23.6 | 29.6 | 35.6 | 70 | 69.9 | 12.6 | 25.4 | 17.9 | 19.2
Do Not Use a Separate Wall Oven | 0.4 | 0.7 | 1 | 2 | 1.8 | 1.9 | 1.9 | 1.2 | 2.4 | 1.7 | 2.3
Most-Used Separate Wall Oven Fuel
Electric | 4 | 9 | 13.5 | 24.7 | 20.5 | 41.7 | 26.3 | 10 | 19.3 | 13.8 | 19.5
Natural Gas | 7.3 | 11.8 | 12.9 | 10.4 | 96.4 | 102.9 | 99.6 | 27.5 | 16.4 | 53.2 | 91.2
Propane/LPG | 24.8 | 46.4 | 69.3 | 0 | 69.3 | 0 | 0 | 46.4 | 46.4 | 0 | 0
Do Not Use a Separate Wall Oven | 0.4 | 0.7 | 1 | 2 | 1.8 | 1.9 | 1.9 | 1.2 | 2.4 | 1.7 | 2.3
Built-in/Stove-top Grills
Use a Built-in/Stove-top Grill | 10.4 | 25 | 31.9 | 70.2 | 57 | 75.1 | 47.2 | 27.1 | 35.3 | 51.6 | 51.3
Do Not Use a Built-in/Stove-top Grill | 0.1 | 0.3 | 0.5 | 0.5 | 0.7 | 0.9 | 1.1 | 0.3 | 0.5 | 0.4 | 0.5
Built-in/Stove-top Grill Fuel
Electric | 13 | 27.2 | 36.1 | 100.5 | 69.7 | 0 | 45.1 | 31.8 | 47.7 | 56.9 | 64.3
Natural Gas | 16.2 | 35.4 | 44.3 | 0 | 101.5 | 103.2 | 54.4 | 36.6 | 27.9 | 70.6 | 97.7
Propane/LPG | 30.3 | 50.4 | 58.3 | 98.8 | 0 | 100 | 91.1 | 94.6 | 0 | 94.6 | 0
Do Not Use a Built-in/Stove-top Grill | 0.1 | 0.3 | 0.5 | 0.5 | 0.7 | 0.9 | 1.1 | 0.3 | 0.5 | 0.4 | 0.5
Frequency of Hot Meals Cooked
3 or More Times A Day | 3.5 | 7.7 | 10.3 | 17.4 | 27.1 | 33.5 | 16.2 | 7.8 | 17.4 | 7.3 | 15.4
2 Times A Day | 1.9 | 4.2 | 5.7 | 9.4 | 9.5 | 4.9 | 11 | 4.4 | 7.3 | 7.3 | 6.5
Once a Day | 1.4 | 3.2 | 4.5 | 8.8 | 7 | 14.9 | 7.8 | 3.4 | 10.7 | 2.7 | 6.1
A Few Times Each Week | 1.9 | 5.8 | 7.4 | 12.2 | 11.7 | 22.5 | 13.5 | 8.7 | 8.9 | 19.6 | 9.9
About Once a Week | 5.7 | 15.8 | 21.1 | 27.5 | 40.1 | 68.8 | 37.3 | 21.2 | 22.9 | 35.7 | 53
Less Than Once a Week | 5.1 | 11.9 | 15.8 | 48.7 | 35 | 24.5 | 20.2 | 16.6 | 30.5 | 22.7 | 37
No Hot Meals Cooked | 11.5 | 31.9 | 44.4 | 76.3 | 66.2 | 0 | 69 | 37.8 | 44.3 | 100.8 | 60.1
Most-Used Cooking Fuel
Electric | 1 | 2.8 | 4.4 | 10.6 | 10 | 5 | 7.4 | 2.2 | 4.8 | 2.7 | 4.7
Natural Gas | 1.8 | 4.6 | 5.8 | 6.8 | 10.3 | 17.7 | 15.8 | 4.9 | 10.3 | 5.3 | 13.2
Propane/LPG | 6.3 | 12.1 | 21 | 66.9 | 25.5 | 30.6 | 51 | 16.3 | 28.2 | 19.4 | 0
Some Other Fuel | 31.5 | 0 | 0 | 0 | 0 | 0 | 0 | 0 | 0 | 0 | 0
Not Specified | 36.1 | 78.8 | 80 | 84.5 | 0 | 99.1 | 0 | 98.5 | 98.5 | 0 | 0
No Hot Meals Cooked | 11.5 | 31.9 | 44.4 | 76.3 | 66.2 | 0 | 69 | 37.8 | 44.3 | 100.8 | 60.1
Oven Use (For Separate Wall Ovens or
Ovens in Stoves)
Use an Oven | 0.3 | 0.6 | 0.9 | 2.1 | 1.5 | 2.3 | 1.5 | 0.6 | 0.7 | 0.7 | 2
Three or More Times a Day | 6.6 | 18.8 | 25 | 62.8 | 29.1 | 7.9 | 34.7 | 16.1 | 32.9 | 23 | 30.6
Two Times a Day | 3.5 | 7.8 | 10 | 14.4 | 12.6 | 31.4 | 26.1 | 11.7 | 28.8 | 11.3 | 25.6
Once a Day | 2.3 | 4.6 | 5.9 | 17.6 | 8.3 | 9.8 | 8.9 | 7 | 9.7 | 11.1 | 14.3
A Few Times Each Week | 1.3 | 2.8 | 3.7 | 4.1 | 10.3 | 6 | 7.1 | 4.4 | 5.4 | 8.3 | 5.9
Once a Week | 2.7 | 7 | 9.6 | 26.9 | 12.4 | 19 | 13.7 | 7.5 | 14.3 | 12.5 | 10.4
Less than Once a Week | 2.2 | 5 | 6.6 | 17.7 | 17.2 | 14.2 | 8.1 | 6.6 | 9.4 | 11 | 10.8
Do Not Use an Oven | 4 | 12.2 | 16.6 | 19.8 | 46.9 | 37.6 | 47 | 12.8 | 21.8 | 14.1 | 35.4
Microwave Oven
Use a Microwave Oven | 0.2 | 0.4 | 0.5 | 1.1 | 1 | 0.5 | 1 | 0.4 | 0.7 | 0.5 | 1.2
Do Not Use a Microwave Oven | 4.6 | 12.6 | 15.9 | 36.3 | 24.4 | 15.1 | 30.8 | 17.3 | 22.3 | 27.4 | 42.7
Microwave Oven Use
To Prepare Food
For Most Meals and Snacks | 2.5 | 6.2 | 8.4 | 11.9 | 14.4 | 15.5 | 16.8 | 6.8 | 14.8 | 10.1 | 9.9
For About Half of Meals and Snacks | 1.8 | 4.1 | 6.2 | 11.1 | 14.1 | 8.1 | 11.7 | 3.3 | 7.9 | 3 | 9.1
For Very Few Meals and Snacks | 1.7 | 3.6 | 4.7 | 5.9 | 11.9 | 5.1 | 8.7 | 3.4 | 5.1 | 4.3 | 10
Used Very Little | 2.9 | 7.8 | 10.5 | 15.8 | 16.7 | 22.1 | 23.3 | 8.8 | 9.7 | 17.1 | 14.5
To Defrost Food
Yes | 1.4 | 2.8 | 4 | 8.2 | 7 | 7.7 | 6.7 | 3 | 3.2 | 5.4 | 4.9
No | 1.1 | 3 | 4 | 7.6 | 6.1 | 6.5 | 8 | 3.5 | 4.5 | 6.6 | 4
Coffee Maker
Yes | 0.9 | 2 | 2.7 | 4.5 | 4.4 | 6.7 | 5.4 | 2.2 | 3 | 3.2 | 5.9
No | 1.6 | 3.7 | 5 | 7.5 | 7.4 | 14.1 | 10.8 | 4.6 | 6.9 | 6.5 | 11.3
Toaster Oven
Yes | 1.5 | 4.3 | 5.6 | 6.2 | 10.9 | 8 | 11.5 | 3.7 | 7.9 | 4.7 | 5.5
No | 0.9 | 1.8 | 2.7 | 2.6 | 7 | 2.9 | 5.6 | 1.1 | 3.2 | 1.2 | 1.5
Refrigerators
Use a Refrigerator | 0 | 0.1 | 0.1 | 0 | 0.4 | 0 | 0.3 | 0.1 | 0 | 0.2 | 0
1 | 0.6 | 1.7 | 2.4 | 5.1 | 4.3 | 3.5 | 5.2 | 2.1 | 2.6 | 3.4 | 4.8
2 or More | 2 | 4.4 | 6.6 | 11.3 | 14 | 7.6 | 15.8 | 5.1 | 7.1 | 7.4 | 12.3
Do Not Use a Refrigerator | 23.5 | 60.3 | 71.5 | 0 | 96.7 | 0 | 100.6 | 100.8 | 0 | 100.8 | 0
Most-Used Refrigerator
Type of Most-Used Refrigerator
Single Door | 6.2 | 14.4 | 17.3 | 44.7 | 18.7 | 39.6 | 25.3 | 13.8 | 19.8 | 21.2 | 32.4
2 Doors (Top Freezer) | 1.4 | 2.9 | 4.1 | 8.6 | 6.7 | 6.1 | 8.3 | 3.8 | 4.8 | 6.7 | 6.6
2 Doors (Bottom Freezer) | 3.9 | 7.5 | 10.6 | 13 | 28.5 | 20.3 | 29.9 | 9.2 | 11.9 | 14.7 | 13.3
2 Doors (Side-By-Side) | 1.8 | 5.4 | 7.7 | 23.4 | 10.2 | 10.1 | 11.3 | 6 | 5.8 | 11.3 | 12.5
3 or More Doors | 12.7 | 27.3 | 39.1 | 98.2 | 99.6 | 53.9 | 71.5 | 31.9 | 45.9 | 42.8 | 0
Half-Size/Other | 12.1 | 35.4 | 47 | 75.9 | 72.5 | 99.1 | 98.9 | 32.3 | 63.7 | 40.2 | 92.5
Do Not Use a Refrigerator | 23.5 | 60.3 | 71.5 | 0 | 96.7 | 0 | 100.6 | 100.8 | 0 | 100.8 | 0
Age of Most-Used Refrigerator
Less than 2 Years | 3 | 6.4 | 8.7 | 7.3 | 17.5 | 29 | 18.4 | 7.3 | 9 | 9.9 | 20.6
2 to 4 Years | 2 | 5.1 | 7.8 | 18 | 20.4 | 13.2 | 9.4 | 4.2 | 10.7 | 4.2 | 8.2
5 to 9 Years | 1.3 | 2.6 | 3.4 | 6.1 | 9.2 | 7.7 | 5.1 | 3.7 | 6.9 | 5.8 | 7.4
10 to 14 Years | 2.4 | 5.3 | 6.9 | 14.7 | 16.6 | 9 | 10.9 | 6.3 | 6.7 | 9.9 | 15.3
15 to 19 Years | 4.4 | 10.8 | 14.4 | 27.1 | 21.2 | 31.2 | 35.9 | 12.1 | 14.3 | 17.1 | 34.9
20 Years or More | 5.3 | 8.1 | 10.6 | 34.6 | 20.6 | 37 | 13.6 | 12 | 16.3 | 18.5 | 31.2
Do Not Use a Refrigerator | 23.5 | 60.3 | 71.5 | 0 | 96.7 | 0 | 100.6 | 100.8 | 0 | 100.8 | 0
Size of Most-Used Refrigerator
Half-Size or Compact | 15.2 | 36.9 | 47 | 75.9 | 72.5 | 99.1 | 98.9 | 31.9 | 77.5 | 37.8 | 92.5
Small (Less than 14 Cubic Feet) | 6.7 | 19.1 | 24.3 | 57.6 | 30.9 | 43.8 | 35.6 | 22.3 | 34.5 | 34.7 | 48.7
Medium (15-18 Cubic Feet) | 1.4 | 3.5 | 4.9 | 4.3 | 12.1 | 9.5 | 9.8 | 3.2 | 3.1 | 5.7 | 5.9
Large (19-22 Cubic Feet) | 1.3 | 3.2 | 4.3 | 4.5 | 10.8 | 11.3 | 8.5 | 4.9 | 4 | 8.7 | 10.2
Very Large (More than 22 Cubic Feet) | 4.5 | 10.2 | 14.1 | 28.1 | 32.5 | 32.2 | 23.6 | 10.3 | 20.5 | 12.3 | 31.1
Do Not Use a Refrigerator | 23.5 | 60.3 | 71.5 | 0 | 96.7 | 0 | 100.6 | 100.8 | 0 | 100.8 | 0
Through-the-Door Ice
and Water Service
Yes | 1.7 | 4.7 | 6.8 | 21.1 | 14 | 9.7 | 9 | 6.3 | 6.4 | 11.4 | 13.8
No | 0.9 | 2.1 | 2.9 | 9 | 5.4 | 3.8 | 4.2 | 2.9 | 3.8 | 4.4 | 6.5
Do Not Use a Refrigerator | 23.5 | 60.3 | 71.5 | 0 | 96.7 | 0 | 100.6 | 100.8 | 0 | 100.8 | 0
Defrost Method
Frost-Free | 0.3 | 0.9 | 1.3 | 2 | 2 | 2.3 | 2.8 | 0.8 | 1.4 | 1.1 | 2
Manual | 4.3 | 9.4 | 12.5 | 17.8 | 21 | 23.6 | 25.9 | 9.4 | 19.8 | 10.7 | 28.5
No Freezer Section | 25.9 | 61.2 | 98.8 | 98.8 | 0 | 0 | 0 | 56.7 | 100.7 | 99.1 | 91
Do Not Use a Refrigerator | 23.5 | 60.3 | 71.5 | 0 | 96.7 | 0 | 100.6 | 100.8 | 0 | 100.8 | 0
Energy Star (Most-Used)
Refrigerator2
Yes | 1.3 | 3.1 | 4.1 | 3.5 | 7.9 | 11 | 8.9 | 4.5 | 7.8 | 4.2 | 13.6
No | 2 | 4 | 5.1 | 10.8 | 12.5 | 11.6 | 7.8 | 5.8 | 11.6 | 7.6 | 12.3
Don't Know | 4.7 | 9.8 | 14.2 | 25.2 | 12.7 | 28.2 | 26.8 | 11.2 | 13.9 | 16.2 | 24.9
Unit is More Than 9 Years Old | 1.9 | 4.2 | 5.5 | 14.1 | 9 | 9.7 | 9.1 | 5.1 | 5.5 | 8 | 12
Do Not Use a Refrigerator | 23.5 | 60.3 | 71.5 | 0 | 96.7 | 0 | 100.6 | 100.8 | 0 | 100.8 | 0
Second Refrigerator
Use a Second Refrigerator | 2 | 4.4 | 6.6 | 11.3 | 14 | 7.6 | 15.8 | 5.1 | 7.1 | 7.4 | 12.3
Do Not Use a Second Refrigerator | 0.6 | 1.7 | 2.4 | 5.1 | 4.2 | 3.5 | 5.2 | 2.1 | 2.6 | 3.5 | 4.8
Type of Second Refrigerator
Single Door | 6.4 | 15.1 | 18.6 | 41.2 | 57.5 | 20.1 | 26.8 | 14.7 | 34.9 | 20.4 | 23.6
2 Doors (Top Freezer) | 3.1 | 6.6 | 10.1 | 17.1 | 20 | 14.4 | 22.8 | 6.4 | 6.4 | 8.7 | 18.9
2 Doors (Bottom Freezer) | 14.5 | 26.5 | 34.8 | 61.7 | 59.5 | 30.7 | 99.6 | 34.5 | 60.2 | 42.1 | 99.5
2 Doors (Side-By-Side) | 5.4 | 12.8 | 17.1 | 29.8 | 35.4 | 18.2 | 36.3 | 15.7 | 24.4 | 19.2 | 47
3 or More Doors | 102.1 | 0 | 0 | 0 | 0 | 0 | 0 | 0 | 0 | 0 | 0
Half-Size/Other | 4.5 | 7.7 | 11.6 | 16.7 | 19.7 | 16.1 | 33.7 | 7.7 | 15 | 9.1 | 21.7
Do Not Use a Second Refrigerator | 0.6 | 1.7 | 2.4 | 5.1 | 4.2 | 3.5 | 5.2 | 2.1 | 2.6 | 3.5 | 4.8
Age of Second Refrigerator
Less than 2 Years | 7.6 | 20.2 | 34.1 | 62.9 | 59.4 | 69.3 | 72.1 | 16.3 | 24.1 | 23.8 | 34.8
2 to 4 Years | 5.1 | 9.7 | 12.5 | 26 | 16.8 | 17.7 | 25.5 | 12.1 | 17.1 | 17.8 | 26.2
5 to 9 Years | 4.2 | 9.7 | 13.2 | 25.1 | 26.1 | 21.2 | 23.4 | 9.5 | 14.9 | 10.6 | 28.9
10 to 14 Years | 4.6 | 10.1 | 14.9 | 21.4 | 34.3 | 19.8 | 34.5 | 10.5 | 16 | 15.9 | 21.7
15 to 19 Years | 5.1 | 7.6 | 11.3 | 15.6 | 10.3 | 23.4 | 34.7 | 8.2 | 21 | 8.9 | 21.3
20 Years or More | 6.2 | 8.5 | 12.5 | 26.4 | 36.5 | 15.9 | 22.5 | 8.7 | 9.4 | 13.2 | 19.7
Do Not Use a Second Refrigerator | 0.6 | 1.7 | 2.4 | 5.1 | 4.2 | 3.5 | 5.2 | 2.1 | 2.6 | 3.5 | 4.8
Size of Second Refrigerator
Half-Size or Compact | 4.9 | 8.8 | 13.7 | 28.7 | 22.1 | 14.5 | 33.7 | 7.6 | 14.9 | 9 | 21.8
Small (Less than 14 Cubic Feet) | 6.2 | 13.7 | 17.6 | 43.9 | 40.9 | 41.9 | 17.2 | 16.1 | 8.9 | 16.9 | 46.8
Medium (15-18 Cubic Feet) | 3.3 | 7.4 | 11.3 | 23 | 19.7 | 10.7 | 21.5 | 5.4 | 7.2 | 7.2 | 15.1
Large (19-22 Cubic Feet) | 3.8 | 7.7 | 10.6 | 11.7 | 20.4 | 21.1 | 29 | 9.4 | 13.2 | 14.3 | 21.2
Very Large (More than 22 Cubic Feet) | 12.2 | 28.5 | 33.8 | 32.1 | 99 | 29.3 | 79.3 | 31.8 | 50.5 | 40.5 | 0
Do Not Use a Second Refrigerator | 0.6 | 1.7 | 2.4 | 5.1 | 4.2 | 3.5 | 5.2 | 2.1 | 2.6 | 3.5 | 4.8
Number of Months
Turned On Each Year
Less than 1 Month | 17.5 | 48.5 | 71.2 | 101.9 | 0 | 0 | 101.7 | 43.8 | 8.1 | 102.2 | 73.2
1 to 3 Months | 10.9 | 23.9 | 29.9 | 12.4 | 57.5 | 70.3 | 45.9 | 28.3 | 68.5 | 29.6 | 69.9
4 to 6 Months | 8.5 | 18.4 | 31.6 | 68.9 | 58.9 | 49.1 | 76 | 13.7 | 34 | 11.4 | 50.1
7 to 11 Months | 10.6 | 15.8 | 29.1 | 39.6 | 74.5 | 54.4 | 102.1 | 10.9 | 19.4 | 13.9 | 27.9
Turned On All Year | 2.2 | 4.3 | 6.1 | 11.9 | 14.4 | 12.1 | 13 | 6.4 | 7.9 | 7.6 | 21.5
Do Not Use a Second Refrigerator | 0.6 | 1.7 | 2.4 | 5.1 | 4.2 | 3.5 | 5.2 | 2.1 | 2.6 | 3.5 | 4.8
Separate Freezers
Use a Separate Freezer | 1.6 | 2.9 | 4.6 | 10.1 | 9.7 | 9.8 | 8.7 | 3 | 7.8 | 3.5 | 5.4
1. | 1.7 | 3.1 | 4.7 | 11.7 | 10.4 | 7 | 8.6 | 3 | 7.4 | 3.1 | 7.2
2 or More | 8.7 | 12.7 | 23.2 | 56.9 | 18.6 | 61.8 | 38.4 | 10.5 | 28.1 | 15.8 | 18.5
Do Not Use a Separate Freezer | 0.7 | 2 | 2.8 | 4.8 | 5.6 | 9.1 | 5.5 | 2.6 | 6.3 | 3.7 | 3.8
Type of Most-Used Freezer
Upright | 2.7 | 4.3 | 5.7 | 13.5 | 17.1 | 12 | 8.4 | 7.1 | 12.4 | 9.9 | 17.6
Chest | 2.2 | 3.7 | 5.9 | 12.1 | 6.8 | 12.4 | 12.5 | 3.5 | 8.2 | 4.1 | 7.9
Do Not Use a Separate Freezer | 0.7 | 2 | 2.8 | 4.8 | 5.6 | 9.1 | 5.5 | 2.6 | 6.3 | 3.7 | 3.8
Age of Most-Used Freezer
Less than 2 Years | 6.5 | 11.9 | 17.8 | 35.6 | 33.8 | 59.4 | 26.3 | 12.7 | 28.3 | 18.5 | 21.7
2 to 4 Years | 4.6 | 10.1 | 15.2 | 32.3 | 23.6 | 45.2 | 23.6 | 7 | 12.7 | 9.7 | 13.8
5 to 9 Years | 3.6 | 6.3 | 8.7 | 24.1 | 28.3 | 14.2 | 10.4 | 7.3 | 15.7 | 6.2 | 21.9
10 to 14 Years | 3.7 | 7.5 | 10.5 | 20.9 | 25.3 | 19.7 | 16.6 | 7.8 | 7.2 | 13.1 | 17.1
15 to 19 Years | 6.2 | 10.4 | 16.7 | 22.7 | 34.3 | 20.9 | 37.9 | 7.5 | 23.4 | 5.3 | 18.8
20 Years or More | 5.4 | 9 | 14.1 | 28 | 30 | 24.2 | 25.8 | 9.6 | 15.8 | 13.2 | 25.8
Do Not Use a Separate Freezer | 0.7 | 2 | 2.8 | 4.8 | 5.6 | 9.1 | 5.5 | 2.6 | 6.3 | 3.7 | 3.8
Size of Most-Used Freezer
Small (Less than 14 Cubic Feet) | 3.5 | 6.3 | 8.6 | 15.1 | 18.8 | 11.6 | 14.6 | 8.1 | 10.1 | 11 | 21.3
Medium (15-18 Cubic Feet) | 2.7 | 5.7 | 8.1 | 17.1 | 10.2 | 13.2 | 17.2 | 7.8 | 12.3 | 13 | 14.6
Large (19-22 Cubic Feet) | 3.9 | 5.5 | 8.3 | 10 | 11.4 | 21.6 | 23.7 | 7.3 | 17.1 | 8.8 | 16.1
Very Large (More than 22 Cubic Feet) | 9 | 23.1 | 31.8 | 62.4 | 59.5 | 56.5 | 72.6 | 26.3 | 20.7 | 41.7 | 63.7
Do Not Use a Separate Freezer | 0.7 | 2 | 2.8 | 4.8 | 5.6 | 9.1 | 5.5 | 2.6 | 6.3 | 3.7 | 3.8
Most-Used Freezer Defrost Method
Frost-Free | 2.4 | 4.4 | 6.4 | 12.3 | 16.1 | 6.9 | 11.8 | 4.3 | 6.4 | 6.8 | 9.8
Manual | 2.4 | 4.3 | 6.7 | 11.7 | 13.9 | 14.3 | 13.3 | 4.1 | 14.1 | 3.2 | 4.8
Do Not Use a Separate Freezer | 0.7 | 2 | 2.8 | 4.8 | 5.6 | 9.1 | 5.5 | 2.6 | 6.3 | 3.7 | 3.8
Dishwasher Use
Use a Dishwasher | 1.1 | 2.6 | 3.6 | 5.7 | 8.2 | 5.5 | 6.4 | 2.4 | 3.6 | 2.8 | 7
At Least Once Each Day | 3 | 6.2 | 8.3 | 21.8 | 14.6 | 19.8 | 10 | 6.9 | 10.5 | 9 | 19.9
4 to 6 Times a Week | 3.1 | 6.6 | 9.4 | 15.5 | 14.1 | 16.3 | 17.8 | 6.5 | 12.7 | 7.8 | 20
2 to 3 Times a Week | 2.5 | 5.5 | 7.7 | 19 | 16.5 | 6.5 | 12.6 | 6.6 | 7.4 | 12.2 | 12.9
Once Each Week | 3.9 | 9.9 | 13.6 | 24.5 | 36.4 | 16.8 | 23.2 | 12.6 | 13.4 | 27.9 | 12.3
Less than Once Each Week | 2.9 | 7.2 | 9.6 | 12.4 | 16.6 | 8.8 | 18 | 10.7 | 25.2 | 16.5 | 15.9
Do Not Use a Dishwasher | 1.6 | 3.4 | 4.2 | 6.6 | 8.2 | 6 | 8.1 | 4.3 | 7.2 | 4.4 | 13.6
Age of Dishwasher
Less than 2 Years | 4 | 11.2 | 16.7 | 33.8 | 24.2 | 26.8 | 23.4 | 11 | 13.3 | 18.1 | 27.6
2 to 4 Years | 2.5 | 5.9 | 8.5 | 12.5 | 15.7 | 19.2 | 15 | 6.2 | 5.1 | 9.6 | 18
5 to 9 Years | 2.1 | 5 | 7 | 13 | 17.8 | 9.4 | 11 | 3.9 | 6.5 | 5.9 | 7.8
10 to 14 Years | 3 | 7.7 | 10.2 | 22.1 | 17.3 | 23.4 | 17.2 | 10.9 | 12.8 | 19.1 | 13.6
15 to 19 Years | 4.9 | 11.7 | 18 | 38.6 | 48.6 | 24 | 32.5 | 11.8 | 22.4 | 15.3 | 25.8
20 Years or More | 6.3 | 11.9 | 17 | 40.5 | 31.4 | 31.5 | 25.3 | 12.5 | 10 | 19.4 | 34.8
Do Not Use a Dishwasher | 1.6 | 3.4 | 4.2 | 6.6 | 8.2 | 6 | 8.1 | 4.3 | 7.2 | 4.4 | 13.6
Energy Star Dishwasher2
Yes | 2 | 4.2 | 5.3 | 9.3 | 11.5 | 10.9 | 9.1 | 6.7 | 7.2 | 11.6 | 15.1
No | 2.7 | 5.9 | 7.5 | 17.6 | 15.6 | 19.1 | 11.4 | 8.9 | 14.3 | 15.1 | 16.8
Don't Know | 4.6 | 10.5 | 16.1 | 27.8 | 42.1 | 44.3 | 23.2 | 9.8 | 17.5 | 11.2 | 21
Unit is More Than 9 Years Old | 2.5 | 6.1 | 8.7 | 22.8 | 15.2 | 13.9 | 13.4 | 6.6 | 10.3 | 11 | 11.3
Do Not Use a Dishwasher | 1.6 | 3.4 | 4.2 | 6.6 | 8.2 | 6 | 8.1 | 4.3 | 7.2 | 4.4 | 13.6
Clothes Washers and Dryers
Clothes Washer
Use a Clothes Washer At Home | 0.5 | 1 | 1.4 | 4.8 | 3.9 | 3.5 | 1.9 | 1.2 | 2.1 | 1.8 | 2.3
Top Loading | 0.8 | 1.7 | 2.4 | 7.8 | 4.6 | 3 | 3.7 | 2 | 3.2 | 3.4 | 3.5
Front Loading | 2.5 | 6.7 | 9.1 | 17.2 | 18 | 11.9 | 19.2 | 8.3 | 12.2 | 11.5 | 19.3
Do Not Use a Clothes Washer At Home | 2.2 | 5 | 6.5 | 14.4 | 17.4 | 19.6 | 12.2 | 7.7 | 22.4 | 8.9 | 13.3
Age of Clothes Washer
Less than 2 Years | 3.1 | 6.5 | 9 | 23.7 | 18.9 | 23.6 | 14 | 5.9 | 8.3 | 8.3 | 17.8
2 to 4 Years | 2 | 4.8 | 6.5 | 10.3 | 15.1 | 15.4 | 11.4 | 6.2 | 8 | 10.8 | 8.3
5 to 9 Years | 1.7 | 3.8 | 5.1 | 13.4 | 12.3 | 7.8 | 6.3 | 4.3 | 7.7 | 5.6 | 10.5
10 to 14 Years | 2.6 | 4.7 | 6.5 | 15.5 | 14.2 | 10.3 | 10.2 | 5.9 | 8.1 | 9.9 | 12.2
15 to 19 Years | 4.1 | 7.7 | 10.6 | 18.5 | 17.6 | 25.5 | 22.8 | 8.1 | 16 | 9.3 | 20.4
20 Years or More | 5.6 | 9.9 | 16 | 27.7 | 26.6 | 59.8 | 28.6 | 7.4 | 9.4 | 10.6 | 29.3
Do Not Use a Clothes Washer At Home | 2.2 | 5 | 6.5 | 14.4 | 17.4 | 19.6 | 12.2 | 7.7 | 22.4 | 8.9 | 13.3
Clothes Washer Use
Use a Clothes Washer | 0.5 | 1 | 1.4 | 4.8 | 3.9 | 3.5 | 1.9 | 1.2 | 2.1 | 1.8 | 2.3
1 Load or Less Each Week | 3.8 | 9.6 | 12.6 | 19.9 | 24.1 | 41.8 | 20.8 | 10.6 | 26 | 13.7 | 13
2 to 4 Loads Each Week | 1.4 | 3.6 | 4.9 | 9.3 | 11.5 | 4 | 9.1 | 4.4 | 10.2 | 5.7 | 7.4
5 to 9 Loads Each Week | 1.6 | 3.8 | 5 | 8.7 | 13.7 | 8.3 | 8.8 | 4.7 | 6.7 | 8.1 | 7.4
10 to 15 Loads Each Week | 3.3 | 6.9 | 9.7 | 14.8 | 24.2 | 19.4 | 16.9 | 9.9 | 16.4 | 16.4 | 17.3
More than 15 Loads Each Week | 7.9 | 16.1 | 20.2 | 38.5 | 45.5 | 52.6 | 31.7 | 18.7 | 25.2 | 38 | 40.5
Do Not Use a Clothes Washer At Home | 2.2 | 5 | 6.5 | 14.4 | 17.4 | 19.6 | 12.2 | 7.7 | 22.4 | 8.9 | 13.3
Usual Water Temperature Setting
Wash Cycle
Hot | 4.5 | 7.8 | 9.7 | 28.4 | 17.3 | 18.3 | 16.1 | 12.6 | 10.4 | 23.8 | 22.9
Warm | 1.1 | 2.1 | 2.6 | 5.8 | 5.1 | 5 | 4.7 | 3.2 | 4.6 | 4.7 | 7.8
Cold | 1.4 | 3.5 | 4.7 | 11.6 | 6.9 | 10.4 | 7.4 | 4.7 | 7.2 | 5.9 | 13.9
Do Not Use a Clothes Washer At Home | 2.2 | 5 | 6.5 | 14.4 | 17.4 | 19.6 | 12.2 | 7.7 | 22.4 | 8.9 | 13.3
Rinse Cycle
Hot | 8.9 | 17.4 | 21.7 | 34.2 | 34.6 | 38.7 | 59.1 | 25.1 | 23.8 | 35.8 | 59.1
Warm | 2.8 | 5.4 | 6.8 | 24.2 | 14.7 | 11.9 | 9.6 | 6.5 | 9.6 | 5.3 | 21.4
Cold | 0.9 | 1.9 | 2.7 | 5.8 | 6.5 | 5 | 4.2 | 1.8 | 3.6 | 2.1 | 4.4
Do Not Use a Clothes Washer At Home | 2.2 | 5 | 6.5 | 14.4 | 17.4 | 19.6 | 12.2 | 7.7 | 22.4 | 8.9 | 13.3
Energy Star Clothes Washer2
Yes | 1.4 | 2.9 | 3.9 | 8.7 | 10.9 | 7 | 6.1 | 3.9 | 6.3 | 5.2 | 10.3
No | 2.6 | 5.8 | 8.2 | 16 | 17.1 | 16.5 | 14.9 | 6.4 | 10.9 | 6.4 | 21.2
Don't Know | 5.2 | 9 | 12.3 | 25.8 | 13 | 20 | 21.7 | 10.4 | 17.1 | 18.4 | 18.1
Unit is More Than 9 Years Old | 2 | 3.7 | 5.2 | 12.5 | 11.9 | 10 | 8.7 | 4.2 | 6.2 | 6.7 | 8.9
Do Not Use a Clothes Washer At Home | 2.2 | 5 | 6.5 | 14.4 | 17.4 | 19.6 | 12.2 | 7.7 | 22.4 | 8.9 | 13.3
Clothes Dryer
Use a Clothes Dryer At Home | 0.5 | 1 | 1.4 | 5.2 | 4 | 3.5 | 2 | 1.3 | 2.4 | 2 | 2.2
Electric | 0.8 | 1.8 | 2.7 | 10.1 | 6.5 | 3.1 | 4.1 | 1.9 | 2.7 | 3.5 | 2.6
Natural Gas | 2.2 | 4.1 | 4.5 | 6.2 | 9.6 | 13 | 14.2 | 10.3 | 10.4 | 15 | 7.7
Propane/LPG | 9.6 | 17.7 | 23.5 | 99 | 30.5 | 53.7 | 65.2 | 29.1 | 48.5 | 32.6 | 0
Do Not Use a Clothes Dryer At Home | 2 | 4.6 | 6.1 | 14.3 | 14.9 | 19.7 | 12.4 | 7.7 | 22.3 | 9.2 | 12.3
Age of Clothes Dryer
Less than 2 Years | 3.4 | 6.2 | 7.9 | 11.4 | 16.9 | 24.6 | 14 | 9.8 | 15.4 | 13.4 | 25.8
2 to 4 Years | 2.2 | 5.5 | 7.5 | 12.5 | 14.9 | 12.3 | 14.4 | 6.2 | 6.9 | 11.9 | 8.4
5 to 9 Years | 1.8 | 4.4 | 6.3 | 12.8 | 14.9 | 10.2 | 10.8 | 2.7 | 6 | 3.1 | 4.2
10 to 14 Years | 2.7 | 5.3 | 7.6 | 13.8 | 14.5 | 18.8 | 14.6 | 5.7 | 9.8 | 7.5 | 15.1
15 to 19 Years | 4.3 | 8.2 | 12.1 | 26.2 | 18.8 | 26.3 | 22.1 | 7.1 | 19.9 | 6.8 | 17.8
20 Years or More | 5.7 | 9.8 | 14.6 | 22 | 17.9 | 25.4 | 31.8 | 10 | 13.2 | 15.8 | 14.2
Do Not Use a Clothes Dryer At Home | 2 | 4.6 | 6.1 | 14.3 | 14.9 | 19.7 | 12.4 | 7.7 | 22.3 | 9.2 | 12.3
Clothes Dryer Use
Used Every Time Clothes are Washed | 0.8 | 1.7 | 2.1 | 7.5 | 4.3 | 6.7 | 2.7 | 2.7 | 2.3 | 5.6 | 2.7
Used For Some, But Not All Loads | 2.7 | 5.6 | 7.2 | 14.8 | 11.3 | 13 | 15.1 | 9.9 | 8.9 | 18 | 9.3
Used Infrequently | 7.2 | 16.4 | 22.4 | 41.8 | 48.4 | 44.6 | 41.3 | 23.3 | 24.5 | 40.8 | 50
Do Not Use a Clothes Dryer At Home | 2 | 4.6 | 6.1 | 14.3 | 14.9 | 19.7 | 12.4 | 7.7 | 22.3 | 9.2 | 12.3
Rechargeable Portable
Tools and Appliances3
Number of Rechargeable Portable
Tools and Appliances
0 | 1.6 | 3.7 | 4.8 | 7.3 | 7.6 | 12.5 | 9.4 | 5.1 | 8.1 | 9.3 | 5.1
1 to 3 | 1.3 | 2.7 | 3.8 | 7.8 | 4.3 | 9.3 | 6.8 | 3.3 | 6.5 | 5.5 | 3.1
4 to 8 | 2.8 | 6.3 | 8.7 | 19.9 | 12.2 | 13.4 | 17.1 | 7.6 | 8.9 | 13.5 | 12.9
More than 8 | 4.4 | 9.1 | 14.5 | 20.3 | 31.4 | 20.8 | 33.8 | 9.4 | 10.2 | 14.2 | 26.1
Portable Tools and Appliances
Charging Pattern
Always Plugged In | 4.3 | 9.2 | 12.4 | 25.8 | 36.7 | 15.4 | 13.3 | 8.1 | 8.7 | 5.1 | 26.5
Only Recharged When Needed | 1.1 | 2.7 | 3.9 | 5.6 | 8.2 | 8.5 | 7.9 | 2.7 | 5.7 | 4.3 | 3.1
Both Ways Are Used | 3.9 | 11.6 | 18.8 | 37.2 | 23.9 | 23.6 | 26.5 | 6.7 | 9.5 | 10.4 | 14.3
No Rechargeable Portable
Tools and Appliances | 1.6 | 3.7 | 4.8 | 7.3 | 7.6 | 12.5 | 9.4 | 5.1 | 8.1 | 9.3 | 5.1
Chargers Always Plugged Into Wall4
Yes | 2.8 | 5.3 | 6.8 | 11 | 16.7 | 21.1 | 10.6 | 6.9 | 9.5 | 10.8 | 16.7
No | 1.4 | 3.3 | 4.8 | 11.1 | 9.8 | 7.9 | 8.7 | 2.7 | 7 | 3.2 | 5
Some, But Not All | 4.3 | 10.8 | 14.9 | 25.2 | 19.6 | 26.2 | 34 | 13.8 | 16.5 | 22.8 | 20.9
No Rechargeable Portable
Tools and Appliances | 1.6 | 3.7 | 4.8 | 7.3 | 7.6 | 12.5 | 9.4 | 5.1 | 8.1 | 9.3 | 5.1
Other Appliances
Auto Block/Engine/Battery Heater | 17.6 | 14.9 | 30.4 | 49.4 | 63 | 48.8 | 0 | 16.7 | 0 | 17.5 | 20.3
Filter Systems in Swimming Pools | 3.9 | 8.7 | 10.3 | 17.2 | 28.3 | 17 | 16.9 | 16.2 | 13.4 | 34.3 | 46.1
Well Water Pumps | 4.5 | 8 | 11.2 | 28.5 | 23 | 12.2 | 27 | 14.9 | 59.1 | 10.8 | 28.5
1Total U.S. includes all primary occupied housing units in the 50 States and the District of Columbia. Vacant housing units, seasonal units, second homes, military housing, and group quarters are excluded. 2Energy Star is a joint program of the U.S. Environmental Protection Agency and the U.S. Department of Energy in which household products that meet strict energy efficiency guidelines earn the Energy Star. 3Rechargeable Portable Tools and Appliances include handheld vacuum cleaners, flashlights, power drills, and similar equipment. 4Yes includes chargers for tools and appliances that are always plugged in. Q = Data withheld either because the Relative Standard Error (RSE) was greater than 50 percent or fewer than 10 households were sampled. N = No cases in reporting sample. Notes: ● Because of rounding, data may not sum to totals. ● See Glossary for definition of terms used in these tables. Source: U.S. Energy Information Administration, Office of Energy Consumption and Efficiency Statistics, Forms EIA-457 A and C of the 2009 Residential Energy Consumption Survey.

## RECS Data
Preliminary Release: March 28, 2011
Final Release: April 2013
Table HC3.9 Appliances in Homes in Midwest Region, Divisions, and States, 2009
Million Housing Units, Final
Midwest Census Region
|  |  | East North Central Census Division |  |  |  |  | West North Central Census Division
|  |  | Total East North Central |  |  |  |  | Total West North Central
Total U.S.1 (millions)
|  | Total Midwest |  |  |  |  | IN, OH |  |  | IA, MN, ND, SD
Appliances |  |  |  | IL | MI | WI |  |  | MO |  | KS, NE
Total Homes | 113.6 | 25.9 | 17.9 | 4.8 | 3.8 | 2.3 | 7 | 8.1 | 2.3 | 3.9 | 1.8
Cooking Appliances
Stoves (Units With Both
an Oven and a Cooktop)
Use a Stove | 102.3 | 23.9 | 16.5 | 4.1 | 3.6 | 2.1 | 6.7 | 7.4 | 2.1 | 3.6 | 1.7
1. | 100.8 | 23.4 | 16.1 | 3.9 | 3.6 | 2.1 | 6.6 | 7.3 | 2.1 | 3.6 | 1.7
2 or More | 1.5 | 0.5 | 0.4 | Q | Q | Q | Q | 0.1 | 0 | 0.1 | Q
Do Not Use a Stove | 11.3 | 2 | 1.3 | 0.7 | 0.2 | 0.2 | 0.3 | 0.6 | 0.2 | 0.3 | 0.1
Most-Used Stove Fuel
Electric | 61.9 | 13.9 | 8.8 | 1.3 | 1.7 | 1.5 | 4.4 | 5.1 | 1.5 | 2.3 | 1.3
Natural Gas | 35.3 | 8.9 | 7 | 2.7 | 1.7 | 0.6 | 2 | 1.8 | 0.4 | 1 | 0.4
Propane/LPG | 5 | 1.1 | 0.6 | Q | 0.3 | 0.1 | Q | 0.5 | 0.1 | 0.3 | N
Do Not Use a Stove | 11.3 | 2 | 1.3 | 0.7 | 0.2 | 0.2 | 0.3 | 0.6 | 0.2 | 0.3 | 0.1
Separate Cooktops
Use a Separate Cooktop | 13.3 | 2.3 | 1.5 | 0.6 | 0.3 | 0.2 | 0.5 | 0.8 | 0.3 | 0.3 | 0.2
1. | 13.2 | 2.3 | 1.5 | 0.6 | 0.3 | 0.2 | 0.5 | 0.8 | 0.3 | 0.3 | 0.2
2 or More | 0.1 | Q | Q | N | N | N | Q | Q | Q | N | N
Do Not Use a Separate Cooktop | 100.3 | 23.6 | 16.3 | 4.2 | 3.6 | 2.1 | 6.5 | 7.3 | 2.1 | 3.6 | 1.7
Most-Used Separate Cooktop Fuel
Electric | 7.5 | 1.3 | 0.8 | Q | 0.2 | 0.1 | 0.3 | 0.5 | 0.2 | 0.2 | 0.1
Natural Gas | 5 | 0.9 | 0.7 | 0.4 | Q | Q | 0.2 | 0.2 | 0.1 | 0.1 | Q
Propane/LPG | 0.8 | 0.1 | Q | Q | Q | N | Q | Q | Q | Q | Q
Do Not Use a Separate Cooktop | 100.3 | 23.6 | 16.3 | 4.2 | 3.6 | 2.1 | 6.5 | 7.3 | 2.1 | 3.6 | 1.7
Separate Wall Ovens
Use a Separate Wall Oven | 13.5 | 2.4 | 1.5 | 0.6 | 0.3 | 0.2 | 0.5 | 0.9 | 0.3 | 0.4 | 0.2
1. | 10.2 | 1.7 | 1.1 | 0.4 | 0.2 | 0.1 | 0.4 | 0.6 | 0.2 | 0.2 | 0.1
2 or More | 3.4 | 0.6 | 0.4 | 0.2 | Q | Q | Q | 0.3 | 0.1 | 0.1 | 0.1
Do Not Use a Separate Wall Oven | 100.1 | 23.6 | 16.3 | 4.2 | 3.5 | 2.1 | 6.5 | 7.2 | 2 | 3.6 | 1.6
Most-Used Separate Wall Oven Fuel
Electric | 11.1 | 1.9 | 1.2 | 0.3 | 0.3 | 0.1 | 0.5 | 0.8 | 0.3 | 0.3 | 0.2
Natural Gas | 2.2 | 0.4 | 0.3 | 0.2 | Q | Q | Q | 0.1 | 0 | Q | Q
Propane/LPG | 0.2 | Q | Q | N | Q | N | N | Q | Q | N | N
Do Not Use a Separate Wall Oven | 100.1 | 23.6 | 16.3 | 4.2 | 3.5 | 2.1 | 6.5 | 7.2 | 2 | 3.6 | 1.6
Built-in/Stove-top Grills
Use a Built-in/Stove-top Grill | 1.5 | 0.3 | 0.3 | Q | Q | Q | Q | 0.1 | 0 | Q | Q
Do Not Use a Built-in/Stove-top Grill | 112.1 | 25.6 | 17.6 | 4.7 | 3.8 | 2.2 | 6.8 | 8 | 2.3 | 3.9 | 1.8
Built-in/Stove-top Grill Fuel
Electric | 1 | 0.2 | Q | Q | Q | N | Q | 0 | Q | Q | Q
Natural Gas | 0.4 | 0.1 | Q | N | Q | Q | Q | Q | Q | Q | Q
Propane/LPG | 0.2 | Q | Q | Q | N | Q | Q | Q | N | Q | N
Do Not Use a Built-in/Stove-top Grill | 112.1 | 25.6 | 17.6 | 4.7 | 3.8 | 2.2 | 6.8 | 8 | 2.3 | 3.9 | 1.8
Frequency of Hot Meals Cooked
3 or More Times A Day | 8.7 | 1.9 | 1.3 | 0.5 | 0.2 | 0.2 | 0.5 | 0.6 | 0.2 | 0.2 | 0.1
2 Times A Day | 27.5 | 6.6 | 4.6 | 1.2 | 1 | 0.6 | 1.9 | 2 | 0.5 | 1 | 0.5
Once a Day | 41.6 | 10 | 6.7 | 1.6 | 1.5 | 0.9 | 2.7 | 3.3 | 0.8 | 1.8 | 0.7
A Few Times Each Week | 26 | 5.5 | 3.9 | 1.2 | 0.8 | 0.5 | 1.3 | 1.6 | 0.6 | 0.6 | 0.4
About Once a Week | 4.2 | 0.8 | 0.5 | Q | 0.2 | Q | 0.2 | 0.3 | 0.1 | 0.1 | Q
Less Than Once a Week | 4.6 | 1 | 0.7 | Q | 0.2 | 0.1 | 0.3 | 0.3 | 0.1 | 0.1 | Q
No Hot Meals Cooked | 1.1 | 0.2 | Q | Q | Q | N | Q | 0.1 | Q | Q | Q
Most-Used Cooking Fuel
Electric | 68.1 | 14.9 | 9.4 | 1.5 | 1.8 | 1.6 | 4.5 | 5.5 | 1.7 | 2.5 | 1.3
Natural Gas | 38.3 | 9.4 | 7.4 | 3 | 1.7 | 0.6 | 2.1 | 2 | 0.5 | 1.1 | 0.4
Propane/LPG | 5.4 | 1.2 | 0.7 | Q | 0.3 | 0.1 | Q | 0.5 | 0.2 | 0.3 | N
Some Other Fuel | 0.1 | N | N | N | N | N | N | N | N | N | N
Not Specified | 0.5 | Q | Q | Q | N | Q | N | Q | Q | N | N
No Hot Meals Cooked | 1.1 | 0.2 | Q | Q | Q | N | Q | 0.1 | Q | Q | Q
Oven Use (For Separate Wall Ovens or
Ovens in Stoves)
Use an Oven | 105.8 | 24.6 | 16.9 | 4.3 | 3.7 | 2.1 | 6.8 | 7.7 | 2.3 | 3.7 | 1.7
Three or More Times a Day | 3.7 | 0.8 | 0.6 | Q | 0.2 | Q | 0.2 | 0.2 | 0.1 | 0.1 | 0.1
Two Times a Day | 9.3 | 2.2 | 1.7 | 0.5 | 0.5 | 0.1 | 0.5 | 0.6 | 0.2 | 0.3 | 0.1
Once a Day | 19.7 | 4.7 | 3.1 | 0.8 | 1 | 0.3 | 1 | 1.5 | 0.5 | 0.8 | 0.3
A Few Times Each Week | 39.4 | 9.8 | 6.7 | 1.8 | 1.2 | 1 | 2.7 | 3.1 | 0.9 | 1.5 | 0.7
Once a Week | 14.8 | 3.4 | 2.3 | 0.5 | 0.3 | 0.4 | 1.2 | 1 | 0.3 | 0.4 | 0.3
Less than Once a Week | 19 | 3.8 | 2.6 | 0.5 | 0.5 | 0.3 | 1.2 | 1.2 | 0.3 | 0.6 | 0.3
Do Not Use an Oven | 7.8 | 1.3 | 0.9 | 0.5 | Q | 0.1 | 0.2 | 0.4 | 0.1 | 0.2 | 0.1
Microwave Oven
Use a Microwave Oven | 109 | 25.1 | 17.3 | 4.6 | 3.7 | 2.2 | 6.8 | 7.9 | 2.3 | 3.8 | 1.8
Do Not Use a Microwave Oven | 4.6 | 0.8 | 0.6 | Q | Q | Q | 0.2 | 0.2 | 0.1 | 0.1 | Q
Microwave Oven Use
To Prepare Food
For Most Meals and Snacks | 26.5 | 5.6 | 3.8 | 1.2 | 0.7 | 0.4 | 1.5 | 1.8 | 0.5 | 0.8 | 0.5
For About Half of Meals and Snacks | 30.5 | 7.4 | 4.7 | 1.1 | 1.1 | 0.7 | 1.7 | 2.7 | 0.7 | 1.4 | 0.6
For Very Few Meals and Snacks | 39 | 9.6 | 6.9 | 1.7 | 1.5 | 0.8 | 2.9 | 2.6 | 0.8 | 1.3 | 0.6
Used Very Little | 13 | 2.6 | 1.8 | 0.6 | 0.4 | 0.2 | 0.6 | 0.8 | 0.3 | 0.3 | 0.2
To Defrost Food
Yes | 47.6 | 12.9 | 8.5 | 2.1 | 1.8 | 1 | 3.7 | 4.4 | 1.2 | 2.2 | 0.9
No | 61.4 | 12.2 | 8.8 | 2.5 | 1.9 | 1.2 | 3.1 | 3.5 | 1 | 1.6 | 0.8
Coffee Maker
Yes | 72 | 17 | 11.6 | 3 | 2.4 | 1.5 | 4.7 | 5.4 | 1.6 | 2.6 | 1.2
No | 41.6 | 8.9 | 6.3 | 1.8 | 1.4 | 0.7 | 2.3 | 2.6 | 0.7 | 1.3 | 0.6
Toaster Oven
Yes | 42.1 | 7.6 | 5.8 | 1.4 | 1.5 | 0.6 | 2.3 | 1.9 | 0.7 | 0.8 | 0.4
No | 71.5 | 18.3 | 12.1 | 3.4 | 2.3 | 1.7 | 4.7 | 6.2 | 1.7 | 3.1 | 1.4
Refrigerators
Use a Refrigerator | 113.4 | 25.9 | 17.8 | 4.8 | 3.8 | 2.3 | 7 | 8.1 | 2.3 | 3.9 | 1.8
1 | 87.4 | 18.7 | 13 | 3.3 | 2.9 | 1.6 | 5.3 | 5.7 | 1.7 | 2.6 | 1.3
2 or More | 26 | 7.2 | 4.8 | 1.5 | 0.9 | 0.7 | 1.7 | 2.4 | 0.6 | 1.3 | 0.5
Do Not Use a Refrigerator | 0.2 | Q | Q | N | Q | N | Q | Q | N | Q | N
Most-Used Refrigerator
Type of Most-Used Refrigerator
Single Door | 9.3 | 2.4 | 2 | 0.4 | 0.3 | 0.1 | 1.2 | 0.4 | 0.1 | 0.2 | 0.1
2 Doors (Top Freezer) | 55.8 | 13.2 | 8.9 | 2.4 | 2 | 1.3 | 3.2 | 4.3 | 1.2 | 2.1 | 1
2 Doors (Bottom Freezer) | 7.7 | 1.7 | 1.1 | 0.4 | 0.2 | 0.2 | 0.3 | 0.6 | 0.1 | 0.3 | 0.1
2 Doors (Side-By-Side) | 38.5 | 8.1 | 5.5 | 1.5 | 1.2 | 0.6 | 2.2 | 2.6 | 0.9 | 1.2 | 0.6
3 or More Doors | 0.9 | 0.2 | Q | Q | Q | Q | Q | 0.1 | Q | Q | N
Half-Size/Other | 1.3 | 0.2 | Q | Q | Q | Q | Q | 0.1 | Q | Q | Q
Do Not Use a Refrigerator | 0.2 | Q | Q | N | Q | N | Q | Q | N | Q | N
Age of Most-Used Refrigerator
Less than 2 Years | 14 | 2.9 | 2 | 0.7 | 0.3 | 0.2 | 0.8 | 0.9 | 0.3 | 0.4 | 0.2
2 to 4 Years | 26.1 | 5 | 3.1 | 0.9 | 0.6 | 0.5 | 1.2 | 1.8 | 0.5 | 0.9 | 0.4
5 to 9 Years | 39.9 | 9.2 | 6.5 | 1.7 | 1.2 | 0.8 | 2.8 | 2.7 | 0.8 | 1.3 | 0.7
10 to 14 Years | 21.1 | 5.7 | 4 | 0.9 | 1 | 0.6 | 1.5 | 1.7 | 0.4 | 0.9 | 0.3
15 to 19 Years | 7.1 | 1.7 | 1.2 | 0.4 | 0.4 | 0.1 | 0.2 | 0.5 | 0.1 | 0.3 | 0.1
20 Years or More | 5.3 | 1.3 | 0.9 | Q | 0.2 | Q | 0.4 | 0.4 | 0.1 | 0.2 | 0.1
Do Not Use a Refrigerator | 0.2 | Q | Q | N | Q | N | Q | Q | N | Q | N
Size of Most-Used Refrigerator
Half-Size or Compact | 0.9 | 0.2 | Q | Q | Q | Q | Q | Q | Q | Q | Q
Small (Less than 14 Cubic Feet) | 4.2 | 1.1 | 0.8 | Q | Q | 0.1 | 0.5 | 0.3 | 0.1 | 0.1 | 0.1
Medium (15-18 Cubic Feet) | 51.8 | 12 | 8.2 | 2.2 | 1.7 | 0.9 | 3.3 | 3.8 | 1 | 1.8 | 0.9
Large (19-22 Cubic Feet) | 48 | 10.9 | 7.5 | 2 | 1.8 | 0.9 | 2.7 | 3.4 | 1 | 1.7 | 0.8
Very Large (More than 22 Cubic Feet) | 8.6 | 1.7 | 1.2 | 0.3 | 0.1 | 0.3 | 0.4 | 0.5 | 0.2 | 0.3 | 0.1
Do Not Use a Refrigerator | 0.2 | Q | Q | N | Q | N | Q | Q | N | Q | N
Through-the-Door Ice
and Water Service
Yes | 38 | 7.9 | 5.3 | 1.4 | 1 | 0.6 | 2.2 | 2.6 | 0.9 | 1.1 | 0.6
No | 75.5 | 18 | 12.5 | 3.3 | 2.8 | 1.6 | 4.8 | 5.5 | 1.5 | 2.8 | 1.2
Do Not Use a Refrigerator | 0.2 | Q | Q | N | Q | N | Q | Q | N | Q | N
Defrost Method
Frost-Free | 105 | 23.6 | 16.2 | 4.3 | 3.5 | 2.1 | 6.3 | 7.4 | 2.2 | 3.5 | 1.7
Manual | 8.2 | 2.2 | 1.6 | 0.4 | 0.3 | 0.2 | 0.7 | 0.6 | 0.2 | 0.4 | 0.1
No Freezer Section | 0.2 | Q | Q | Q | N | N | N | Q | Q | Q | Q
Do Not Use a Refrigerator | 0.2 | Q | Q | N | Q | N | Q | Q | N | Q | N
Energy Star (Most-Used)
Refrigerator2
Yes | 42.4 | 8.6 | 6 | 1.9 | 1.1 | 0.8 | 2.3 | 2.6 | 0.8 | 1.2 | 0.6
No | 28.1 | 6 | 4 | 0.9 | 0.7 | 0.6 | 1.8 | 2 | 0.6 | 0.9 | 0.4
Don't Know | 9.4 | 2.5 | 1.6 | 0.5 | 0.3 | 0.1 | 0.6 | 0.9 | 0.2 | 0.4 | 0.3
Unit is More Than 9 Years Old | 33.5 | 8.8 | 6.2 | 1.5 | 1.7 | 0.8 | 2.2 | 2.6 | 0.7 | 1.4 | 0.5
Do Not Use a Refrigerator | 0.2 | Q | Q | N | Q | N | Q | Q | N | Q | N
Second Refrigerator
Use a Second Refrigerator | 26 | 7.2 | 4.8 | 1.5 | 0.9 | 0.7 | 1.7 | 2.4 | 0.6 | 1.3 | 0.5
Do Not Use a Second Refrigerator | 87.6 | 18.7 | 13 | 3.3 | 2.9 | 1.6 | 5.3 | 5.7 | 1.7 | 2.6 | 1.3
Type of Second Refrigerator
Single Door | 3.4 | 1 | 0.8 | 0.2 | Q | 0.1 | 0.4 | 0.2 | 0 | 0.1 | Q
2 Doors (Top Freezer) | 12.5 | 3.6 | 2.3 | 0.7 | 0.5 | 0.3 | 0.8 | 1.3 | 0.3 | 0.7 | 0.3
2 Doors (Bottom Freezer) | 0.7 | 0.3 | 0.2 | Q | Q | Q | Q | 0.1 | Q | 0.1 | Q
2 Doors (Side-By-Side) | 4 | 0.8 | 0.6 | 0.2 | Q | Q | 0.2 | 0.2 | 0.1 | 0.1 | Q
3 or More Doors | Q | N | N | N | N | N | N | N | N | N | N
Half-Size/Other | 5.3 | 1.5 | 0.9 | 0.3 | 0.2 | 0.2 | 0.3 | 0.5 | 0.1 | 0.3 | 0.1
Do Not Use a Second Refrigerator | 87.6 | 18.7 | 13 | 3.3 | 2.9 | 1.6 | 5.3 | 5.7 | 1.7 | 2.6 | 1.3
Age of Second Refrigerator
Less than 2 Years | 1.8 | 0.3 | 0.2 | Q | Q | Q | Q | 0.1 | 0 | 0.1 | Q
2 to 4 Years | 4.4 | 1.1 | 0.8 | 0.2 | 0.2 | 0.1 | 0.3 | 0.3 | 0.1 | 0.2 | 0.1
5 to 9 Years | 7.1 | 1.9 | 1.4 | 0.3 | 0.2 | 0.2 | 0.6 | 0.5 | 0.2 | 0.3 | 0.1
10 to 14 Years | 5.6 | 1.5 | 1 | 0.3 | 0.2 | 0.1 | 0.3 | 0.5 | 0.1 | 0.3 | 0.1
15 to 19 Years | 3.3 | 0.9 | 0.6 | 0.2 | Q | 0.1 | Q | 0.4 | 0.1 | 0.2 | 0.1
20 Years or More | 3.8 | 1.4 | 0.9 | 0.3 | 0.2 | 0.1 | 0.4 | 0.5 | 0.1 | 0.3 | 0.1
Do Not Use a Second Refrigerator | 87.6 | 18.7 | 13 | 3.3 | 2.9 | 1.6 | 5.3 | 5.7 | 1.7 | 2.6 | 1.3
Size of Second Refrigerator
Half-Size or Compact | 5 | 1.4 | 0.8 | 0.2 | 0.2 | 0.2 | 0.3 | 0.5 | 0.1 | 0.3 | 0.1
Small (Less than 14 Cubic Feet) | 3 | 1 | 0.8 | 0.3 | Q | 0.1 | 0.3 | 0.2 | 0.1 | 0.1 | 0.1
Medium (15-18 Cubic Feet) | 10.5 | 3 | 2 | 0.5 | 0.4 | 0.2 | 0.8 | 1 | 0.3 | 0.5 | 0.2
Large (19-22 Cubic Feet) | 6.7 | 1.7 | 1.1 | 0.4 | 0.2 | 0.2 | 0.3 | 0.6 | 0.1 | 0.3 | 0.1
Very Large (More than 22 Cubic Feet) | 0.8 | 0.2 | 0.2 | Q | Q | Q | Q | Q | Q | Q | N
Do Not Use a Second Refrigerator | 87.6 | 18.7 | 13 | 3.3 | 2.9 | 1.6 | 5.3 | 5.7 | 1.7 | 2.6 | 1.3
Number of Months
Turned On Each Year
Less than 1 Month | 0.3 | Q | Q | Q | N | N | Q | Q | Q | Q | Q
1 to 3 Months | 1.1 | 0.4 | 0.3 | Q | Q | Q | Q | 0.1 | Q | 0.1 | Q
4 to 6 Months | 1.4 | 0.3 | 0.2 | Q | Q | Q | Q | 0.1 | Q | 0.1 | Q
7 to 11 Months | 0.8 | 0.3 | 0.1 | Q | Q | Q | Q | 0.1 | Q | 0.1 | Q
Turned On All Year | 22.4 | 6.2 | 4.2 | 1.3 | 0.8 | 0.6 | 1.5 | 2 | 0.6 | 1 | 0.4
Do Not Use a Second Refrigerator | 87.6 | 18.7 | 13 | 3.3 | 2.9 | 1.6 | 5.3 | 5.7 | 1.7 | 2.6 | 1.3
Separate Freezers
Use a Separate Freezer | 34.6 | 10.5 | 6.7 | 1.5 | 1.4 | 1.1 | 2.7 | 3.8 | 1 | 2 | 0.8
1. | 31.7 | 9.6 | 6.2 | 1.4 | 1.3 | 1 | 2.5 | 3.4 | 1 | 1.8 | 0.7
2 or More | 2.9 | 0.9 | 0.5 | Q | Q | Q | 0.2 | 0.4 | 0.1 | 0.2 | 0.1
Do Not Use a Separate Freezer | 79 | 15.4 | 11.1 | 3.2 | 2.4 | 1.2 | 4.3 | 4.3 | 1.3 | 1.9 | 1.1
Type of Most-Used Freezer
Upright | 16.9 | 4.5 | 3 | 0.8 | 0.6 | 0.5 | 1.2 | 1.5 | 0.4 | 0.8 | 0.3
Chest | 17.7 | 6 | 3.7 | 0.8 | 0.8 | 0.6 | 1.5 | 2.3 | 0.6 | 1.2 | 0.5
Do Not Use a Separate Freezer | 79 | 15.4 | 11.1 | 3.2 | 2.4 | 1.2 | 4.3 | 4.3 | 1.3 | 1.9 | 1.1
Age of Most-Used Freezer
Less than 2 Years | 2.7 | 0.8 | 0.5 | Q | Q | Q | 0.2 | 0.3 | 0 | 0.2 | 0.1
2 to 4 Years | 6 | 1.6 | 1 | 0.3 | 0.2 | 0.2 | 0.4 | 0.6 | 0.1 | 0.3 | 0.1
5 to 9 Years | 9.5 | 2.6 | 1.8 | 0.3 | 0.3 | 0.4 | 0.7 | 0.9 | 0.3 | 0.4 | 0.2
10 to 14 Years | 7.2 | 2.1 | 1.4 | 0.4 | 0.3 | 0.2 | 0.6 | 0.7 | 0.2 | 0.4 | 0.1
15 to 19 Years | 3.6 | 1.3 | 0.8 | 0.2 | 0.1 | 0.2 | 0.3 | 0.5 | 0.1 | 0.3 | 0.1
20 Years or More | 5.6 | 2.1 | 1.2 | 0.2 | 0.3 | 0.2 | 0.4 | 0.9 | 0.2 | 0.5 | 0.2
Do Not Use a Separate Freezer | 79 | 15.4 | 11.1 | 3.2 | 2.4 | 1.2 | 4.3 | 4.3 | 1.3 | 1.9 | 1.1
Size of Most-Used Freezer
Small (Less than 14 Cubic Feet) | 11.5 | 3.6 | 2.3 | 0.4 | 0.4 | 0.3 | 1.1 | 1.2 | 0.3 | 0.7 | 0.2
Medium (15-18 Cubic Feet) | 13.4 | 4.3 | 2.8 | 0.6 | 0.6 | 0.4 | 1.1 | 1.6 | 0.5 | 0.8 | 0.4
Large (19-22 Cubic Feet) | 8.1 | 2.3 | 1.4 | 0.4 | 0.4 | 0.3 | 0.4 | 0.9 | 0.3 | 0.4 | 0.2
Very Large (More than 22 Cubic Feet) | 1.6 | 0.3 | 0.2 | Q | Q | Q | Q | 0.1 | Q | 0.1 | Q
Do Not Use a Separate Freezer | 79 | 15.4 | 11.1 | 3.2 | 2.4 | 1.2 | 4.3 | 4.3 | 1.3 | 1.9 | 1.1
Most-Used Freezer Defrost Method
Frost-Free | 15.3 | 4.5 | 3.1 | 0.7 | 0.7 | 0.4 | 1.3 | 1.5 | 0.5 | 0.7 | 0.4
Manual | 19.3 | 6 | 3.7 | 0.9 | 0.7 | 0.7 | 1.4 | 2.3 | 0.6 | 1.3 | 0.4
Do Not Use a Separate Freezer | 79 | 15.4 | 11.1 | 3.2 | 2.4 | 1.2 | 4.3 | 4.3 | 1.3 | 1.9 | 1.1
Dishwasher Use
Use a Dishwasher | 67.4 | 14.7 | 9.5 | 2.5 | 1.9 | 1.2 | 3.9 | 5.1 | 1.6 | 2.4 | 1.2
At Least Once Each Day | 12.1 | 3 | 2.1 | 0.5 | 0.4 | 0.2 | 0.9 | 1 | 0.3 | 0.4 | 0.2
4 to 6 Times a Week | 11.6 | 2.9 | 1.9 | 0.5 | 0.3 | 0.2 | 0.9 | 1 | 0.3 | 0.6 | 0.1
2 to 3 Times a Week | 21.7 | 4.7 | 2.9 | 0.6 | 0.8 | 0.5 | 1 | 1.8 | 0.6 | 0.8 | 0.4
Once Each Week | 9.8 | 1.9 | 1.1 | 0.5 | 0.2 | 0.2 | 0.4 | 0.7 | 0.2 | 0.3 | 0.2
Less than Once Each Week | 12.2 | 2.1 | 1.5 | 0.4 | 0.2 | 0.2 | 0.7 | 0.7 | 0.2 | 0.3 | 0.2
Do Not Use a Dishwasher | 46.2 | 11.2 | 8.3 | 2.2 | 1.9 | 1.1 | 3.1 | 2.9 | 0.8 | 1.5 | 0.6
Age of Dishwasher
Less than 2 Years | 8.7 | 1.8 | 1.1 | 0.5 | 0.2 | 0.1 | 0.3 | 0.7 | 0.2 | 0.3 | 0.1
2 to 4 Years | 16.1 | 3.6 | 2.3 | 0.5 | 0.5 | 0.3 | 1 | 1.3 | 0.4 | 0.6 | 0.3
5 to 9 Years | 23.2 | 5.1 | 3.5 | 0.9 | 0.7 | 0.4 | 1.5 | 1.6 | 0.5 | 0.7 | 0.4
10 to 14 Years | 11.3 | 2.6 | 1.7 | 0.4 | 0.3 | 0.2 | 0.7 | 0.9 | 0.2 | 0.5 | 0.2
15 to 19 Years | 4 | 0.6 | 0.4 | Q | Q | Q | Q | 0.3 | 0.1 | 0.1 | 0.1
20 Years or More | 4.1 | 0.8 | 0.5 | Q | Q | Q | 0.3 | 0.3 | 0.1 | 0.1 | 0.1
Do Not Use a Dishwasher | 46.2 | 11.2 | 8.3 | 2.2 | 1.9 | 1.1 | 3.1 | 2.9 | 0.8 | 1.5 | 0.6
Energy Star Dishwasher2
Yes | 27.2 | 5.8 | 3.9 | 1.2 | 0.7 | 0.5 | 1.4 | 1.9 | 0.6 | 1 | 0.4
No | 15 | 3.3 | 2.2 | 0.5 | 0.5 | 0.2 | 1 | 1.1 | 0.4 | 0.5 | 0.3
Don't Know | 5.8 | 1.4 | 0.8 | 0.2 | 0.1 | Q | 0.4 | 0.6 | 0.2 | 0.2 | 0.2
Unit is More Than 9 Years Old | 19.4 | 4.1 | 2.6 | 0.7 | 0.5 | 0.3 | 1.1 | 1.5 | 0.4 | 0.7 | 0.3
Do Not Use a Dishwasher | 46.2 | 11.2 | 8.3 | 2.2 | 1.9 | 1.1 | 3.1 | 2.9 | 0.8 | 1.5 | 0.6
Clothes Washers and Dryers
Clothes Washer
Use a Clothes Washer At Home | 93.2 | 21.6 | 14.7 | 3.6 | 3.1 | 1.9 | 6.1 | 6.9 | 2.1 | 3.3 | 1.6
Top Loading | 76 | 17.8 | 12.1 | 2.8 | 2.6 | 1.4 | 5.2 | 5.7 | 1.9 | 2.5 | 1.3
Front Loading | 17.2 | 3.8 | 2.6 | 0.8 | 0.5 | 0.5 | 0.8 | 1.2 | 0.3 | 0.7 | 0.3
Do Not Use a Clothes Washer At Home | 20.4 | 4.3 | 3.2 | 1.2 | 0.7 | 0.3 | 0.9 | 1.1 | 0.2 | 0.7 | 0.3
Age of Clothes Washer
Less than 2 Years | 13.1 | 3.1 | 2.2 | 0.4 | 0.4 | 0.3 | 1.1 | 0.9 | 0.3 | 0.4 | 0.2
2 to 4 Years | 23.6 | 4.9 | 3.3 | 0.9 | 0.5 | 0.5 | 1.4 | 1.6 | 0.4 | 0.8 | 0.4
5 to 9 Years | 31.3 | 6.8 | 4.6 | 1.2 | 0.9 | 0.6 | 1.9 | 2.2 | 0.7 | 1 | 0.4
10 to 14 Years | 16.1 | 4.2 | 2.9 | 0.7 | 0.7 | 0.3 | 1.1 | 1.4 | 0.4 | 0.6 | 0.3
15 to 19 Years | 5.6 | 1.5 | 1 | 0.2 | 0.4 | 0.2 | 0.3 | 0.5 | 0.1 | 0.2 | 0.1
20 Years or More | 3.6 | 1.1 | 0.6 | Q | 0.1 | Q | 0.3 | 0.4 | 0.1 | 0.2 | 0.1
Do Not Use a Clothes Washer At Home | 20.4 | 4.3 | 3.2 | 1.2 | 0.7 | 0.3 | 0.9 | 1.1 | 0.2 | 0.7 | 0.3 |  | Plan: get average per week, multiply by 52
[16 empty] | Washer Loads |  | 0.95*Washer Loads
Clothes Washer Use | [15 empty] | MO
Use a Clothes Washer | 93.2 | 21.6 | 14.7 | 3.6 | 3.1 | 1.9 | 6.1 | 6.9 | 2.1 | 3.3 | 1.6 |  |  |  |  | 270.6463 | divieded by 3.1 instead of 3.3 because the dryer totals in the adjacent column sum to 3.1, not 3.3. .2 are lost to rounding | 257.1139
1 Load or Less Each Week | 8.2 | 1.6 | 1.2 | 0.2 | 0.3 | 0.1 | 0.6 | 0.4 | 0.1 | 0.2 | 0.1 |  |  |  |  | 0.1 | 216.517
2 to 4 Loads Each Week | 41 | 9.1 | 6.1 | 1.5 | 1.3 | 0.9 | 2.4 | 3 | 0.9 | 1.4 | 0.7 |  |  |  |  | 2.7
5 to 9 Loads Each Week | 33.1 | 8.2 | 5.5 | 1.5 | 1.1 | 0.7 | 2.3 | 2.7 | 0.8 | 1.2 | 0.6 |  |  |  |  | 5.6
10 to 15 Loads Each Week | 8.8 | 2.1 | 1.4 | 0.2 | 0.3 | 0.2 | 0.6 | 0.7 | 0.2 | 0.3 | 0.1 |  |  |  |  | 2.5
More than 15 Loads Each Week | 2 | 0.6 | 0.5 | Q | Q | Q | 0.2 | 0.1 | 0.1 | Q | Q
Do Not Use a Clothes Washer At Home | 20.4 | 4.3 | 3.2 | 1.2 | 0.7 | 0.3 | 0.9 | 1.1 | 0.2 | 0.7 | 0.3
Usual Water Temperature Setting
Wash Cycle
Hot | 5.9 | 1.3 | 0.9 | 0.2 | 0.3 | 0.2 | 0.3 | 0.4 | 0.1 | 0.2 | 0.1
Warm | 44.8 | 11.9 | 8.3 | 1.9 | 1.7 | 1 | 3.7 | 3.6 | 1 | 1.7 | 0.8
Cold | 42.6 | 8.4 | 5.4 | 1.5 | 1.1 | 0.7 | 2.1 | 2.9 | 1 | 1.3 | 0.6
Do Not Use a Clothes Washer At Home | 20.4 | 4.3 | 3.2 | 1.2 | 0.7 | 0.3 | 0.9 | 1.1 | 0.2 | 0.7 | 0.3
Rinse Cycle
Hot | 1.5 | 0.3 | 0.2 | Q | Q | Q | Q | 0.1 | Q | Q | Q
Warm | 17.1 | 4.4 | 3.2 | 0.5 | 0.7 | 0.4 | 1.7 | 1.1 | 0.3 | 0.5 | 0.3
Cold | 74.6 | 17 | 11.3 | 3.1 | 2.4 | 1.5 | 4.3 | 5.7 | 1.8 | 2.7 | 1.2
Do Not Use a Clothes Washer At Home | 20.4 | 4.3 | 3.2 | 1.2 | 0.7 | 0.3 | 0.9 | 1.1 | 0.2 | 0.7 | 0.3
Energy Star Clothes Washer2
Yes | 41 | 9.1 | 6.4 | 1.7 | 1.1 | 0.9 | 2.7 | 2.7 | 0.7 | 1.4 | 0.6
No | 20.5 | 4 | 2.6 | 0.5 | 0.5 | 0.4 | 1.1 | 1.4 | 0.6 | 0.6 | 0.3
Don't Know | 6.5 | 1.7 | 1.2 | 0.3 | 0.2 | 0.1 | 0.5 | 0.6 | 0.2 | 0.2 | 0.2
Unit is More Than 9 Years Old | 25.2 | 6.8 | 4.5 | 1 | 1.2 | 0.5 | 1.7 | 2.3 | 0.7 | 1.1 | 0.5
Do Not Use a Clothes Washer At Home | 20.4 | 4.3 | 3.2 | 1.2 | 0.7 | 0.3 | 0.9 | 1.1 | 0.2 | 0.7 | 0.3
Clothes Dryer
Use a Clothes Dryer At Home | 90.2 | 21.3 | 14.5 | 3.5 | 3 | 1.9 | 6 | 6.9 | 2.1 | 3.2 | 1.5
Electric | 71.8 | 15.3 | 9.5 | 1.3 | 1.7 | 1.5 | 5.1 | 5.8 | 1.9 | 2.5 | 1.4
Natural Gas | 17.4 | 5.7 | 4.7 | 2.1 | 1.3 | 0.4 | 0.9 | 0.9 | 0.2 | 0.6 | 0.1
Propane/LPG | 1 | 0.4 | 0.2 | Q | Q | Q | Q | 0.2 | Q | 0.1 | N
Do Not Use a Clothes Dryer At Home | 23.4 | 4.6 | 3.4 | 1.3 | 0.8 | 0.3 | 1 | 1.2 | 0.2 | 0.7 | 0.3
Age of Clothes Dryer
Less than 2 Years | 11.9 | 2.9 | 2.2 | 0.5 | 0.4 | 0.3 | 1.1 | 0.7 | 0.3 | 0.3 | 0.2
2 to 4 Years | 21.4 | 4.7 | 3.2 | 0.8 | 0.6 | 0.4 | 1.3 | 1.5 | 0.4 | 0.7 | 0.4
5 to 9 Years | 30.1 | 6.4 | 4.2 | 1.1 | 0.7 | 0.6 | 1.7 | 2.1 | 0.7 | 1 | 0.4
10 to 14 Years | 16.2 | 4.2 | 2.8 | 0.7 | 0.8 | 0.3 | 1.1 | 1.3 | 0.4 | 0.6 | 0.3
15 to 19 Years | 6.2 | 1.7 | 1.1 | Q | 0.4 | 0.2 | 0.5 | 0.6 | 0.1 | 0.3 | 0.1
20 Years or More | 4.5 | 1.4 | 0.9 | 0.3 | 0.2 | Q | 0.3 | 0.5 | 0.1 | 0.3 | 0.1
Do Not Use a Clothes Dryer At Home | 23.4 | 4.6 | 3.4 | 1.3 | 0.8 | 0.3 | 1 | 1.2 | 0.2 | 0.7 | 0.3
Clothes Dryer Use
Used Every Time Clothes are Washed | 74.4 | 17.5 | 12 | 2.9 | 2.5 | 1.5 | 5.2 | 5.5 | 1.7 | 2.5 | 1.3 | 0.82483 |  | 0.80952 | Assume 95%? | 0.95
Used For Some, But Not All Loads | 13.8 | 3.4 | 2.2 | 0.5 | 0.5 | 0.4 | 0.7 | 1.2 | 0.3 | 0.7 | 0.2 | 0.15299 |  | 0.14286
Used Infrequently | 2.1 | 0.4 | 0.3 | Q | Q | Q | Q | 0.1 | Q | 0.1 | Q | 0.25942
Do Not Use a Clothes Dryer At Home | 23.4 | 4.6 | 3.4 | 1.3 | 0.8 | 0.3 | 1 | 1.2 | 0.2 | 0.7 | 0.3
Rechargeable Portable
Tools and Appliances3
Number of Rechargeable Portable
Tools and Appliances
0 | 43.3 | 9.7 | 7 | 1.9 | 1.4 | 0.8 | 2.8 | 2.7 | 0.8 | 1.3 | 0.6
1 to 3 | 50 | 11.5 | 7.8 | 1.9 | 1.7 | 0.9 | 3.2 | 3.7 | 1 | 1.8 | 0.9
4 to 8 | 14.9 | 3.6 | 2.4 | 0.7 | 0.5 | 0.4 | 0.7 | 1.2 | 0.3 | 0.6 | 0.2
More than 8 | 5.4 | 1.2 | 0.7 | 0.2 | 0.2 | 0.1 | 0.2 | 0.5 | 0.1 | 0.3 | 0.1
Portable Tools and Appliances
Charging Pattern
Always Plugged In | 7.7 | 1.9 | 1.3 | 0.4 | 0.3 | 0.1 | 0.5 | 0.5 | 0.1 | 0.2 | 0.1
Only Recharged When Needed | 52.9 | 12.1 | 8.2 | 1.8 | 2 | 1.2 | 3.2 | 3.9 | 1.1 | 1.9 | 0.9
Both Ways Are Used | 9.7 | 2.3 | 1.4 | 0.6 | 0.2 | 0.2 | 0.5 | 0.9 | 0.2 | 0.5 | 0.2
No Rechargeable Portable
Tools and Appliances | 43.3 | 9.7 | 7 | 1.9 | 1.4 | 0.8 | 2.8 | 2.7 | 0.8 | 1.3 | 0.6
Chargers Always Plugged Into Wall4
Yes | 16.5 | 3.9 | 2.7 | 0.8 | 0.5 | 0.3 | 1.1 | 1.2 | 0.4 | 0.5 | 0.3
No | 47 | 10.8 | 7.1 | 1.7 | 1.7 | 1 | 2.7 | 3.6 | 1 | 1.8 | 0.8
Some, But Not All | 6.9 | 1.6 | 1 | 0.3 | 0.2 | 0.1 | 0.3 | 0.6 | 0.2 | 0.3 | 0.1
No Rechargeable Portable
Tools and Appliances | 43.3 | 9.7 | 7 | 1.9 | 1.4 | 0.8 | 2.8 | 2.7 | 0.8 | 1.3 | 0.6
Other Appliances
Auto Block/Engine/Battery Heater | 0.9 | 0.7 | 0.2 | Q | Q | Q | N | 0.5 | N | 0.5 | Q
Filter Systems in Swimming Pools | 7.9 | 1.3 | 1 | 0.4 | 0.1 | 0.1 | 0.3 | 0.3 | 0.1 | 0.1 | Q
Well Water Pumps | 14 | 3.6 | 2.4 | 0.3 | 0.8 | 0.6 | 0.6 | 1.2 | Q | 0.8 | 0.2
1Total U.S. includes all primary occupied housing units in the 50 States and the District of Columbia. Vacant housing units, seasonal units, second homes, military housing, and group quarters are excluded. 2Energy Star is a joint program of the U.S. Environmental Protection Agency and the U.S. Department of Energy in which household products that meet strict energy efficiency guidelines earn the Energy Star. 3Rechargeable Portable Tools and Appliances include handheld vacuum cleaners, flashlights, power drills, and similar equipment. 4Yes includes chargers for tools and appliances that are always plugged in. Q = Data withheld either because the Relative Standard Error (RSE) was greater than 50 percent or fewer than 10 households were sampled. N = No cases in reporting sample. Notes: ● Because of rounding, data may not sum to totals. ● See Glossary for definition of terms used in these tables. Source: U.S. Energy Information Administration, Office of Energy Consumption and Efficiency Statistics, Forms EIA-457 A and C of the 2009 Residential Energy Consumption Survey.