## INPUTS
Savings Calculator for ENERGY STAR Certified
Commercial Kitchen Equipment
This calculator was developed by U.S. EPA and DOE to estimate the energy and water consumption and operating costs of commercial kitchen equipment and the savings with ENERGY STAR.
New ENERGY STAR certified products are compared to the average available non-certified new products. Actual savings may vary based on use and other factors.
See www.energystar.gov for information on other ENERGY STAR products.
Where will your equipment be used?
Location
| Electric rate ($/kWh) |  |  | 0.1039 | U.S. average commercial rates are $0.1039/kWh, $0.905/therm, $6.98/thousand gallons. If you know your own rates, enter them here.
| Gas rate ($/therm) |  |  | 0.905
| Water rate ($/thousand gallons) |  |  | 6.98
What kitchen equipment are you planning to purchase? Enter quantities below, then either fill in product information or use the defaults.
Dishwasher |  |  |  | Quantity | Racks washed per day | Building hot water fuel type | Booster water heater fuel type | Operating days per year | Additional cost per unit for ENERGY STAR model | Optional: utility incentive amount
| Low Temperature | Under Counter |  | 0 | #REF! | electric | N/A | #REF! | #REF! | 0
|  | Stationary Single Tank Door |  | 0 | #REF! | electric | N/A | #REF! | #REF! | 0
|  | Single Tank Conveyor |  | 0 | #REF! | electric | N/A | #REF! | #REF! | 0
|  | Multi Tank Conveyor |  | 0 | #REF! | electric | N/A | #REF! | #REF! | 0
| High Temperature | Under Counter |  | 0 | #REF! | electric | electric | #REF! | #REF! | 0
|  | Stationary Single Tank Door |  | 0 | #REF! | electric | electric | #REF! | #REF! | 0
|  | Single Tank Conveyor |  | 0 | #REF! | electric | electric | #REF! | #REF! | 0
|  | Multi Tank Conveyor |  | 0 | #REF! | electric | electric | #REF! | #REF! | 0
|  | Pot, Pan, and Utensil |  | 0 | #REF! | electric | electric | #REF! | #REF! | 0
Freezer |  |  |  | Quantity | Volume (cubic feet) | Unit Energy Consumption (kWh/day) | Additional cost per unit for ENERGY STAR model | Optional: utility incentive amount
|  | Solid Door |  | 0 | #REF! | #REF! | #REF! | 0
|  | Glass Door |  | 0 | #REF! | #REF! | #REF! | 0
Fryer |  |  |  | Quantity | Pounds of food cooked per day per unit | Operating hours per day | Operating days per year | Additional cost per unit for ENERGY STAR model | Optional: utility incentive amount
| Electric | Standard |  | 0 | #REF! | #REF! | #REF! | #REF! | 0 | Entry for pounds cooked exceeds hourly production capacity. Change input for pounds or hours, or change production capacity on Fryer Calcs tab.
|  | Large Vat |  | 0 | #REF! | #REF! | #REF! | #REF! | 0
| Natural Gas | Standard |  | 0 | #REF! | #REF! | #REF! | #REF! | 0
|  | Large Vat |  | 0 | #REF! | #REF! | #REF! | #REF! | 0
Griddle |  |  |  | Quantity | Pounds of food cooked per day per unit | Griddle width (feet) | Operating hours per day | Operating days per year | Additional cost per unit for ENERGY STAR model | Optional: utility incentive amount | Entry for pounds cooked exceeds hourly production capacity. Change input for pounds, width or hours, or change production capacity on Griddle Calcs tab.
|  | Electric |  | 0 | #REF! | #REF! | #REF! | #REF! | #REF! | 0
|  | Natural Gas |  | 0 | #REF! | #REF! | #REF! | #REF! | #REF! | 0
|  |  |  | Quantity | Volume (cubic feet) | Operating hours per day | Operating days per year | Additional cost per unit for ENERGY STAR model | Optional: utility incentive amount
Hot Food Holding Cabinet |  |  |  | 0 | #REF! | #REF! | #REF! | #REF! | 0
Ice Machine |  |  |  | Quantity | Harvest rate (pounds ice per day) | Potable water use (gallon per 100 pounds ice) | Operating days per year | Additional cost per unit for ENERGY STAR model | Optional: utility incentive amount
| Batch | Ice Making Head |  | 0 | #REF! | #REF! | #REF! | #REF! | 0
|  | Remote Condensing Unit |  | 0 | #REF! | #REF! | #REF! | #REF! | 0
|  | Self Contained Unit |  | 0 | #REF! | #REF! | #REF! | #REF! | 0
| Continuous | Ice Making Head |  | 0 | #REF! | #REF! | #REF! | #REF! | 0
|  | Remote Condensing Unit |  | 0 | #REF! | #REF! | #REF! | #REF! | 0
|  | Self Contained Unit |  | 0 | #REF! | #REF! | #REF! | #REF! | 0
Oven |  |  |  | Quantity | Number of pans | Pounds of food cooked per day per unit | Operating hours per day | Operating days per year | Additional cost per unit for ENERGY STAR model | Optional: utility incentive amount
| Convection | Electric | Full Size | 0 | N/A | #REF! | #REF! | #REF! | #REF! | 0 | Entry for pounds cooked exceeds hourly production capacity. Change input for pounds or hours, or change production capacity on Oven Calcs tab.
|  |  | Half Size | 0 | N/A | #REF! | #REF! | #REF! | #REF! | 0
|  | Natural Gas |  | 0 | N/A | #REF! | #REF! | #REF! | #REF! | 0
| Combination | Electric |  | 0 | #REF! | #REF! | #REF! | #REF! | #REF! | 0
|  | Natural Gas |  | 0 | #REF! | #REF! | #REF! | #REF! | #REF! | 0
| Rack | Natural Gas | Single Rack | 0 | N/A | #REF! | #REF! | #REF! | #REF! | 0
|  |  | Double Rack | 0 | N/A | #REF! | #REF! | #REF! | #REF! | 0
Refrigerator |  |  |  | Quantity | Volume (cubic feet) | Unit Energy Consumption (kWh/day) | Additional cost per unit for ENERGY STAR model | Optional: utility incentive amount
|  | Solid Door |  | 0 | #REF! | #REF! | #REF! | 0
|  | Glass Door |  | 0 | #REF! | #REF! | #REF! | 0
Steam Cooker |  |  |  | Quantity | Pounds of food cooked per day per unit | Number of pans per unit | Operating hours per day | Operating days per year | Additional cost per unit for ENERGY STAR model | Optional: utility incentive amount | Entry for pounds cooked exceeds hourly production capacity. Change input for pounds, pans or hours, or change production capacity on Steam Cooker Calcs tab.
|  | Electric |  | 0 | 100 | 6 | 12 | 365 | 0 | 0
|  | Natural Gas |  | 0 | 100 | 6 | 12 | 365 | 870 | 0
|  |  |  | Quantity | Flow rate (gallons per minute) | Operating minutes per day | Percentage of hot water used for rinse | Building hot water fuel type | Additional cost per unit for EPA WaterSense model | Optional: utility incentive amount
WaterSense Pre-Rinse Spray Valve |  |  |  | 0 | #REF! | #REF! | #REF! | natural gas | #REF! | 0
Click here to go to the RESULTS SUMMARY tab and see your savings.
To see more detail on the formulas and values used in this calculator or to modify default assumptions, click on the grey tabs at bottom of the page.

## Steam Cooker Calcs - Unmodified
Steam Cooker Calculations for the ENERGY STAR Commercial Kitchen Equipment Calculator
Inputs - to edit these values go to the INPUTS tab
|  | DEFAULT |  | USER ENTRY
|  | Electric | Gas | Electric | Gas
| Average daily operation | 12 | 12 | 12 | 12 | hours | Entry for pounds cooked exceeds hourly production capacity. Change production capacity below, or change pounds, number of pans or hours on Inputs tab.
| Annual days of operation | 365 | 365 | 365 | 365 | days
| Food cooked per day | 100 | 100 | 100 | 100 | pounds
| Number of pans per unit | 3 | 6 | 6 | 6
Incremental cost
| 3-pan | 630 | 260
| 4-pan | 1210 | N/A
| 5-pan | 0 | 0
| 6-pan + | 0 | 870
| Selected size | 0 | 870 | 0 | 870
Assumptions - users can edit the highlighted values to modify the assumptions
|  | Electric |  |  | Gas
|  | Conventional | ENERGY STAR |  | Conventional | ENERGY STAR
| Type | steam generator | boilerless |  | steam generator | boilerless
| Water Use | 40 | 3 | gallons/hour | 40 | 3 | gallons/hour
| Time in constant steam mode | 40% | 40% |  | 40% | 40%
| Cooking energy efficiency | 30% | 50% |  | 18% | 38%
| Production capacity per pan | 23.3 | 16.7 | pounds/hour | 23.3 | 20 | pounds/hour
| Idle energy rate | 1200 | 800 | W | 18000 | 12500 | Btu/hour
| ASTM energy to food | 30.8 |  | Wh/pound | 105 |  | Btu/pound
| Equipment lifetime | 12 |  | years | 12 |  | years
Calculations
|  | Electric |  |  | Gas
|  | Conventional | ENERGY STAR |  | Conventional | ENERGY STAR
| Annual operation | 4380 |  | hours | 4380 |  | hours
| Daily cooking energy | 10266.6667 | 6160 | Wh | 58333.3333 | 27631.5789 | Btu
| Daily idle time | 11.2847 | 11.002 | hour | 11.2847 | 11.1667 | hour
| Daily idle energy | 72911.7519 | 32444.0941 | Wh | 489981.3448 | 231855.2632 | Btu
| Total daily energy | 83178.4185 | 38604.0941 | Wh | 548314.6781 | 259486.8421 | Btu
Annual energy consumption per steam cooker
|  | Conventional | ENERGY STAR | Savings
| Electric | 30360.1228 | 14090.4943 | 16269.6284 | kWh
| Gas | 2001.3486 | 947.127 | 1054.2216 | therms
Annual water consumption per steam cooker
|  | Conventional | ENERGY STAR | Savings
| Electric | 175200 | 13140 | 162060 | gallons
| Gas | 175200 | 13140 | 162060 | gallons
References
| Equipment specifications: | - ENERGY STAR specification
- Food Service Technology Center (FSTC) research on available models, 2009
| Operating Hours: | - FSTC research on average use, 2009
| Incremental equipment cost: | - Difference between a similar ENERGY STAR and non-qualifying model, EPA research using AutoQuotes, 2012
| Equipment lifetime: | - FSTC research on available models, 2009
| do not modify - quantity: | 0 | 0

## Steam Cooker Calcs - Modified
Steam Cooker Calculations for the ENERGY STAR Commercial Kitchen Equipment Calculator
Inputs - to edit these values go to the INPUTS tab
|  | DEFAULT |  | USER ENTRY
|  | Electric | Gas | Electric | Gas
| Average daily operation | 12 | 12 | 12 | 12 | hours | Entry for pounds cooked exceeds hourly production capacity. Change production capacity below, or change pounds, number of pans or hours on Inputs tab.
| Annual days of operation | 365.25 | 365.25 | 365.25 | 365.25 | days
| Food cooked per day | 100 | 100 | 100 | 100 | pounds
| Number of pans per unit | 3 | 6 | 6 | 6
Incremental cost
| 3-pan | 630 | 260
| 4-pan | 1210 | N/A
| 5-pan | 0 | 0
| 6-pan + | 0 | 870
| Selected size | 0 | 870 | 0 | 870
Assumptions - users can edit the highlighted values to modify the assumptions
|  | Electric |  |  | Gas
|  | Conventional | ENERGY STAR |  | Conventional | ENERGY STAR |  | Notes on Modifications from Original ENERGY STAR Calculator
| Type | steam generator | boilerless |  | steam generator | boilerless
| Water Use | 40 | 9.3 | gallons/hour | 40 | 9.3 | gallons/hour | Water use for ESTAR steam cookers is the average gallons/hour for steam generator, boiler-based, and boilerless cookers.
| Time in constant steam mode | 40% | 40% |  | 40% | 40%
| Cooking energy efficiency | 28% | 50% |  | 16.5% | 38% |  | Cooking energy efficiency for baseline steam cookers is the average efficiency for steam generator and boiler-based cookers.
| Production capacity per pan | 23.3 | 16.7 | pounds/hour | 23.3 | 20 | pounds/hour
| Idle energy rate | 1100 | 800 | W | 16500 | 12500 | Btu/hour | Idle energy rate for baseline steam cookers is the average rate for steam generator and boiler-based cookers.
| ASTM energy to food | 30.8 |  | Wh/pound | 105 |  | Btu/pound
| Equipment lifetime | 12 |  | years | 12 |  | years
Calculations
|  | Electric |  |  | Gas
|  | Conventional | ENERGY STAR |  | Conventional | ENERGY STAR
| Annual operation | 4383 |  | hours | 4383 |  | hours
| Daily cooking energy | 11000 | 6160 | Wh | 63636.3636 | 27631.5789 | Btu
| Daily idle time | 11.2847 | 11.002 | hour | 11.2847 | 11.1667 | hour
| Daily idle energy | 76862.297 | 32444.0941 | Wh | 513289.364 | 231855.2632 | Btu
| Total daily energy | 87862.297 | 38604.0941 | Wh | 576925.7277 | 259486.8421 | Btu
Annual energy consumption per steam cooker
|  | Conventional | ENERGY STAR | Savings
| Electric | 32091.704 | 14100.1454 | 17991.5586 | kWh
| Gas | 2107.2212 | 947.7757 | 1159.4455 | therms
Annual water consumption per steam cooker
|  | Conventional | ENERGY STAR | Savings
| Electric | 175320 | 40761.9 | 134558.1 | gallons
| Gas | 175320 | 40761.9 | 134558.1 | gallons
References
| Equipment specifications: | - ENERGY STAR specification
- Food Service Technology Center (FSTC) research on available models, 2009
| Operating Hours: | - FSTC research on average use, 2009
| Incremental equipment cost: | - Difference between a similar ENERGY STAR and non-qualifying model, EPA research using AutoQuotes, 2012
| Equipment lifetime: | - FSTC research on available models, 2009
| do not modify - quantity: | 0 | 0

## General Assumptions
General Assumptions for the ENERGY STAR Commercial Kitchen Equipment Calculator
Utility Rates - to edit these values go to the INPUTS tab
| Selected | 1 | U.S. average
| electricity | 0.1039 | per kWh
| natural gas | 0.905 | per therm
|  | Commercial electric rate ($/kWh) | Commercial gas rate ($/therm)
1 | U.S. average | 0.1039 | 0.905
2 | Alabama | 0.1085 | 1.24
3 | Alaska | 0.172 | 0.832
4 | Arizona | 0.1014 | 1.013
5 | Arkansas | 0.0804 | 0.826
6 | California | 0.1572 | 0.892
7 | Colorado | 0.1035 | 0.871
8 | Connecticut | 0.1539 | 1.066
9 | Delaware | 0.1066 | 1.248
10 | District of Columbia | 0.1229 | 1.218
11 | Florida | 0.0993 | 1.14
12 | Georgia | 0.1038 | 1.04
13 | Hawaii | 0.3481 | 4.153
14 | Idaho | 0.078 | 0.773
15 | Illinois | 0.0874 | 1.077
16 | Indiana | 0.0978 | 0.889
17 | Iowa | 0.0897 | 0.868
18 | Kansas | 0.1008 | 1.11
19 | Kentucky | 0.0935 | 1.036
20 | Louisiana | 0.0918 | 0.899
21 | Maine | 0.1268 | 1.399
22 | Maryland | 0.1131 | 1.1
23 | Massachusetts | 0.1451 | 1.199
24 | Michigan | 0.1097 | 0.875
25 | Minnesota | 0.0975 | 0.857
26 | Mississippi | 0.1089 | 0.837
27 | Missouri | 0.0903 | 1.017
28 | Montana | 0.0956 | 0.948
29 | Nebraska | 0.0883 | 0.721
30 | Nevada | 0.0953 | 0.822
31 | New Hampshire | 0.1439 | 1.49
32 | New Jersey | 0.1349 | 0.993
33 | New Mexico | 0.1044 | 0.815
34 | New York | 0.1636 | 0.808
35 | North Carolina | 0.0884 | 0.949
36 | North Dakota | 0.0973 | 0.801
37 | Ohio | 0.0973 | 0.836
38 | Oklahoma | 0.0815 | 1.148
39 | Oregon | 0.0879 | 0.943
40 | Pennsylvania | 0.0974 | 1.104
41 | Rhode Island | 0.1472 | 1.511
42 | South Carolina | 0.102 | 0.96
43 | South Dakota | 0.0875 | 0.782
44 | Tennessee | 0.1047 | 0.981
45 | Texas | 0.0811 | 0.842
46 | Utah | 0.0876 | 0.764
47 | Vermont | 0.1463 | 0.846
48 | Virginia | 0.0815 | 0.971
49 | Washington | 0.0792 | 0.898
50 | West Virginia | 0.0797 | 0.943
51 | Wisconsin | 0.1096 | 0.854
52 | Wyoming | 0.0888 | 0.796
| Average commercial water & sewer rate |  | 6.98 | per 1,000 gallons
Energy Unit Conversion
| 1 therm = | 100000 | Btu
| 1 kWh = | 3413 | Btu
Discount Rate - users can edit this value to modify the assumption
4%
Carbon Dioxide Emissions - users can edit the highlighted values to modify the assumptions
| Electricity CO2 emissions factor |  | 1.54 | lbs CO2/kWh
| Natural gas CO2 emissions factor |  | 11.7 | lbs CO2/therm
| CO2 emissions for average passenger car |  | 10471 | lbs CO2/year | Equivalent for selected equipment: | #REF! | Display value: | #REF!
References
| Electric rates: | - National average: US Department of Energy, Annual Energy Outlook 2014 (Early Release edition), (converted from 2011 to 2013 dollars)
- State rates: US Department of Energy, Electric Power Monthly, Table 5.6B, December 2014 edition (with data through October 2014)
| Gas rates: | - National average: US Department of Energy, Annual Energy Outlook 2014, (converted from 2012 to 2013 dollars)
- State rates: Energy Information Administration. October 2014 NG prices. 12 month average from November 2013 to October 2014.
| Water rate: | - Water and Wastewater Rate Survey, American Water Works Association and Raftelis Financial Consultants, 2010
| Discount rate: | - Assumed real discount rate of 4%, which is roughly equivalent to the nominal discount rate of 7% (4% real discount rate + 3% inflation rate)
| NG emissions factor: | - US Government Pulbishing Office. 40 CFR Part 98 Table C-2
| Car emission factor: | - EPA (2013a). Inventory of U.S. Greenhouse Gas Emissions and Sinks: 1990-2011. Chapter 3 (Energy), Tables 3-12, 3-13, and 3-14. U.S. Environmental Protection Agency, Washington, DC. U.S. EPA #430-R-13-001

## About This Calculator
About the Savings Calculator for ENERGY STAR Certified Commercial Kitchen Equipment
Calculator last updated March 2016
If you have questions, comments or suggestions, please write to calculators@energystar.gov
Product Type | Version of Specification | Specification Effective Date | ENERGY STAR product page
Dishwasher | ENERGY STAR 2.0 | 2013-02-01 | http://www.energystar.gov/products/certified-products/detail/commercial-dishwashers
Freezer | ENERGY STAR 3.0 | 2014-10-01 | http://www.energystar.gov/products/certified-products/detail/commercial-refrigerators-freezers
Fryer | ENERGY STAR 2.0 | 2011-04-22 | http://www.energystar.gov/products/certified-products/detail/commercial-fryers
Griddle | ENERGY STAR 1.0, Tier 2 | 2011-01-01 | http://www.energystar.gov/products/certified-products/detail/commercial-griddles
Hot Food Holding Cabinet | ENERGY STAR 2.0 | 2011-10-01 | http://www.energystar.gov/products/certified-products/detail/commercial-hot-food-holding-cabinets
Ice Machine | ENERGY STAR 2.0 | 2013-02-01 | http://www.energystar.gov/products/certified-products/detail/commercial-ice-makers
Oven | ENERGY STAR 2.2 | 2015-10-07 | http://www.energystar.gov/products/certified-products/detail/commercial-ovens
Refrigerator | ENERGY STAR 3.0 | 2014-10-01 | http://www.energystar.gov/products/certified-products/detail/commercial-refrigerators-freezers
Steam Cooker | ENERGY STAR 1.0 | 2003-08-01 | http://www.energystar.gov/products/certified-products/detail/commercial-steam-cookers
WaterSense Pre-Rinse Spray Valve | EPA WaterSense 1.0 | 2013-09-19 | http://epa.gov/watersense/partners/prsv_final.html