## Analysis Explanation
The analysis performed in this spreadsheet is as follows:
The savings estimates as derived by Navigant and Cadmus in the Massachusets study are listed in the column titled "MA Evaluated Therm Savings"
The two studies are provided on the Sharepoint tracker item called "Insulation Measure Adjustment Factors" and also linked here:
MA Low Income Study
MA Home Energy Services Study
The pre and post R-values and area insulated are taken from the studies.
The efficiency of the heating system is provided by the study authors and a HDD at 60 base temp for Massachusetts is applied.
For wall insulation where the pre R-value is below R-5, this is changed to R-5 to account for the minimum specified in the IA TRM
The TRM algorithm for basement wall is used assuming 2ft above ground and 6 ft below and the associated increase in R-value due to the surrounding earth.
For basements we assume 50% are conditioned and 50% unconditioned and estimate an associated HDD based on the mix of base 60 and base 50 HDDs.
The two values are compared to determine an adjustment factor to be applied to each measure.
Note the electric model values are provided, however VEIC do not believe it appropriate to use these at this time due to small sample size, use of building simulation as opposed to billing analysis and due to questions around appropriate heating efficiency assumption which greatly impacts the adjustment factors

## Gas Model
Low Income | Based on: | MA RRLI - 2011 Evaluation Impact Report - Low Income_FINAL_26JUNE2012
Measure | MA Participant Audit Data[1] | MA Participants w/Valid Data | TRM Algorithm Therm Savings | MA Evaluated Therm Savings | ADJ factor | Study heating efficiency:
Basement Sidewall Insulation | 287 ft2 | 3 | 18.5307 | 13 | 70.15% | 0.77
Rpre = 6.6
Rpost = 23.6
Wall Insulation | 1,243 ft2 | 210 | 183.2585 | 115 | 62.75% |  | Climate Zone (City based upon) | Conditioned Space | Unconditioned Space
| Rpre = 3.4 | [6 empty] | HDD 60 [1] | HDD 50 [2]
Rpost = 14.4
Attic Insulation | 944 ft2 | 248 | 112.2462 | 83 | 73.94%
| Rpre = 8.2 | [5 empty] | Average/Unknown (Knob Noster) | 3782 | 2259 |  | 59.73%
Rpost = 27.0
| 197 ft2 |  | 39.165 |  | 38.3%
Basement ceiling | Rpre = 3.4 | 11 |  | 15
| Rpost = 23.3 | [6 empty] | HDD60 | HDD50
[1] Also used MA LI program MA-specific base 60 HDD of 4834. | [6 empty] | MA assumptions | 4834 | 2887.3628
[7 empty] | Assume 50% conditioned |  |  | 3860.6814
NON-LI | Based on: | MA RRLI - Home Energy Services 2011 Impact Evaluation Report_FINAL_04SE...
Measure | MA Participant Audit Data[1] | MA Participants w/Valid Data | TRM Algorithm Therm Savings | MA Evaluated Therm Savings | Percent Difference | Study heating efficiency:
Basement Sidewall Insulation | 251 ft2 | 187 | 15.9985 | 14 | 87.51% | 0.78
Rpre = 6.6
Rpost = 23.6
Wall Insulation | 1,092 ft2 | 310 | 156.5167 | 99 | 63.25%
Rpre = 3.7
Rpost = 14.0
Attic Insulation | 955 ft2 | 545 | 104.664 | 77 | 73.57%
Rpre = 9.4
Rpost = 36.9
|  |  | LI | NON-LI
|  | Basement | 70.15% | 87.51%
|  | Wall | 62.75% | 63.25%
|  | Attic | 73.94% | 73.57%
Basement
Assume 2ft above, 6ft below grade
ΔTherms = [(([((1/R_old_AG - 1/(R_added+R_old_AG)) * L_basement_wall_total * H_basement_wall_AG * (1-Framing_factor) + (1/(R_old_BG - 1/(R_added+R_old_BG)) * L_basement_wall_total * (H_basement_wall_total - H_basement_wall_AG) * (1-Framing_factor)] * 24 * HDD) / (ηHeat * 100,067)] * ADJ
Note on D3: Samuel Dent: Re done assuming 2ft above grade and 6 ft below
Note on D6: Samuel Dent: Baseline changed to R-5 due to IL TRM minimum
Note on D20: Samuel Dent: Re done assuming 2ft above grade and 6 ft below
Note on D23: Samuel Dent: Baseline changed to R-5 due to IL TRM minimum

## MA Model (hidden)
Table 71. Gas Savings Measure-Level Model Parameters and Estimates
ACCESS | Program Attic Access Participant
AERATOR | Program Aerator Participant
AIR SEALING | Program Air Sealing Participant
ATTIC INS | Program Attic Insulation Participant
BASEMENT INS | Program Basement Insulation Participant
HEHE_BOILER | Program Boiler Participant
HEHE_DHW | Program Water Heating Participant
HEHE_FURNACE | Program Furnace Participant
HEHE_TSTAT | Program Thermostat Participant
HEHE_WH | ?
MISC DHW | Program Water Heating Participant
MISC HVAC_OTHER | Program HVAC Participant
OPOWER | Program Opower Participant
SHOWERHEAD | Program Showerhead Participant
TSTAT | Program Thermostat Participant
WALL INS | Program Wall Insulation Participant

## Electric Model
*** Note these factors are not used in the TRM due to small sample size, use of building simulation as opposed to billing analysis and due to questions around appropriate heating efficiency assumption which greatly impacts the adjustment factors***
Low Income | Based on: | MA RRLI - 2011 Evaluation Impact Report - Low Income_FINAL_26JUNE2012
Measure | MA Participant Audit Data[1] | MA Participants w/Valid Data | TRM Algorithm kWh Savings | MA Evaluated kWh Savings | ADJ factor
Basement Sidewall Insulation | 162 ft2 | 0 | 233.9151 | 37 | 15.82% | Study heating efficiency:
| Rpre = 6.9 |  |  |  |  | 1
Rpost = 25.5
Wall Insulation | 949 ft2 | 6 | 3159.597 | 824 | 26.08% |  | Climate Zone (City based upon) | Conditioned Space | Unconditioned Space
| Rpre = 3.4 | [6 empty] | HDD 60 [1] | HDD 50 [2]
Rpost = 14.4
Attic Insulation | 905ft2 | 23 | 2505.4212 | 1071 | 42.75%
| Rpre = 8.0 | [5 empty] | Average/Unknown (Knob Noster) | 3782 | 2259 |  | 59.73%
Rpost = 26.7
| 647ft2 |  | 554.9413 |  | 5.406%
Basement ceiling | Rpre = 11 | 7 |  | 30
| Rpost = 23.3 | [6 empty] | HDD60 | HDD50
[1] Also used MA LI program MA-specific base 60 HDD of 4834. | [6 empty] | MA assumptions | 4834 | 2887.3628
[7 empty] | Assume 50% conditioned |  |  | 3860.6814
NON-LI | Based on: | MA RRLI - Home Energy Services 2011 Impact Evaluation Report_FINAL_04SE... |  |  |  | Study heating efficiency:
Measure | MA Participant Audit Data[1] | MA Participants w/Valid Data | TRM Algorithm kWh Savings | MA Evaluated kWh Savings | Percent Difference | 1.1
Basement Sidewall Insulation | 282 ft2 | 23 | 370.1687 | 99 | 26.74%
Rpre = 6.9
Rpost = 25.5
Wall Insulation | 744 ft2 | 18 | 2217.6594 | 972 | 43.83%
Rpre = 3.7
Rpost = 14.0
Attic Insulation | 929 ft2 | 106 | 1282.4132 | 793 | 61.84%
Rpre = 13.9
Rpost = 41.8
|  |  | LI | NON-LI
|  | Basement | 15.82% | 26.74%
|  | Wall | 26.08% | 43.83%
|  | Attic | 42.75% | 61.84%
Basement
Assume 2ft above, 6ft below grade
ΔTherms = [(([((1/R_old_AG - 1/(R_added+R_old_AG)) * L_basement_wall_total * H_basement_wall_AG * (1-Framing_factor) + (1/(R_old_BG - 1/(R_added+R_old_BG)) * L_basement_wall_total * (H_basement_wall_total - H_basement_wall_AG) * (1-Framing_factor)] * 24 * HDD) / (ηHeat * 100,067)] * ADJ
Note on D5: Samuel Dent: Re done assuming 2ft above grade and 6 ft below
Note on D8: Samuel Dent: Baseline changed to R-5 due to IL TRM minimum
Note on D22: Samuel Dent: Re done assuming 2ft above grade and 6 ft below
Note on D25: Samuel Dent: Baseline changed to R-5 due to IL TRM minimum