## TRM Tables
LED Category | EE Measure Description | WattsEE | Baseline Description | WattsBASE | Incremental Cost | Mid Life Savings Adjustment (2020) |  |  | EE Measure |  |  |  | Baseline
LED Downlight Fixtures | LED Recessed, Surface, Pendant Downlights | 17.6 | 40% CFL 26W Pin Base & 60% Halogen PAR30/38 | 54.3 | 26.8 | N/A | LED Category | EE Measure Description | Lamp Life (hrs) | Total Lamp Replacement Cost | LED Driver Life (hrs) | Total LED Driver Replacement Cost | Lamp Life (hrs) | Total Lamp Replacement Cost | Ballast Life (hrs) | Total Ballast Replacement Cost
LED Interior Directional | LED Track Lighting | 12.2 | 10% CMH PAR38 & 90% Halogen PAR38 | 60.4 | 58.6 | N/A | LED Downlight Fixtures | LED Recessed, Surface, Pendant Downlights | 35000 | 30.75 | 70000 | 47.5 | 2500 | 8.8617 | 40000 | 14.4
| LED Wall-Wash Fixtures | 8.3 | 40% CFL 42W Pin Base & 60% Halogen PAR38 | 17.7 | 58.6 | N/A | LED Interior Directional | LED Track Lighting | 35000 | 39 | 70000 | 47.5 | 2500 | 12.7108 | 40000 | 11
LED Display Case | LED Display Case Light Fixture | 7.1 | 50% 2' T5 Linear & 50% 50W Halogen | 36.2 | 10.9 | N/A |  | LED Wall-Wash Fixtures | 35000 | 39 | 70000 | 47.5 | 2500 | 9.1717 | 40000 | 27
| LED Undercabinet Shelf-Mounted Task Light Fixtures | 7.1 | 50% 2' T5 Linear & 50% 50W Halogen | 36.2 | 10.9 | N/A | LED Display Case | LED Display Case Light Fixture | 35000 | 9.75 | 70000 | 11.875 | 2500 | 6.6986 | 40000 | 5.625
| LED Refrigerated Case Light, Horizontal or Vertical | 7.6 | 5' T8 | 15.2 | 10.9 | N/A |  | LED Undercabinet Shelf-Mounted Task Light Fixtures | 35000 | 9.75 | 70000 | 11.875 | 2500 | 6.6986 | 40000 | 5.625
| LED Freezer Case Light, Horizontal or Vertical | 7.6667 | 6' T12HO | 18.6667 | 10.9 | N/A |  | LED Refrigerated Case Light, Horizontal or Vertical | 35000 | 8.625 | 70000 | 9.5 | 15000 | 1.1333 | 40000 | 8
LED Linear Replacement Lamps | LED 4' Linear Replacement Lamp | 18.7469 | 50:50; Lamp Only 32w T8:34w T12 | 33 | 24.3163 | 92.98% |  | LED Freezer Case Light, Horizontal or Vertical | 35000 | 7.875 | 70000 | 7.9167 | 12000 | 0.94444 | 40000 | 6.6667
| LED 2' Linear Replacement Lamp | 9.6609 | 50:50; Lamp Only 17w T8:20w T12 | 18.5 | 12.8889 | 83.03% | LED Linear Replacement Lamps | LED 4' Linear Replacement Lamp | 35000 | 8.569 | 70000 | 13.6666 | 24000 | 6.1667 | 40000 | 11.9583
LED Troffers | LED 2x2 Recessed Light Fixture, 2000-3500 lumens | 34.1328 | 50:50 T12:Standard T8 2-Lamp 32w T8 (BF < 0.89) 2-Lamp 32w T8 (BF < 0.89) | 59.48 | 47.5049 | 90.06% |  | LED 2' Linear Replacement Lamp | 35000 | 5.7601 | 70000 | 13.6666 | 24000 | 6.1667 | 40000 | 11.9583
| LED 2x2 Recessed Light Fixture, 3501-5000 lumens | 42.8477 | 50:50 T12:Standard T8 3-Lamp 32w T8 (BF < 0.88) 3-Lamp 32w T8 (BF < 0.88) | 96.24 | 91.3189 | 77.97% | LED Troffers | LED 2x2 Recessed Light Fixture, 2000-3500 lumens | 35000 | 46.6786 | 70000 | 40 | 24000 | 26.3333 | 40000 | 35
| LED 2x4 Recessed Light Fixture, 3000-4500 lumens | 37.9361 | 50:50 T12:Standard T8 2-Lamp 32w T8 (BF < 0.89) 2-Lamp 32w T8 (BF < 0.89) | 59.48 | 62.2049 | 88.3% |  | LED 2x2 Recessed Light Fixture, 3501-5000 lumens | 35000 | 56.3129 | 70000 | 40 | 24000 | 39.5 | 40000 | 35
| LED 2x4 Recessed Light Fixture, 4501-6000 lumens | 54.3174 | 50:50 T12:Standard T8 3-Lamp 32w T8 (BF < 0.88) 3-Lamp 32w T8 (BF < 0.88) | 96.24 | 98.6555 | 71.95% |  | LED 2x4 Recessed Light Fixture, 3000-4500 lumens | 35000 | 49.5799 | 70000 | 40 | 24000 | 12.3333 | 40000 | 35
| LED 2x4 Recessed Light Fixture, 6001-7500 lumens | 72.69 | 50:50 T12:Standard T8 4-Lamp 32w T8 (BF < 0.88) 4-Lamp 34w T12 (BF < 0.88) | 128.32 | 150.0668 | 71.81% |  | LED 2x4 Recessed Light Fixture, 4501-6000 lumens | 35000 | 57.7609 | 70000 | 40 | 24000 | 18.5 | 40000 | 35
| LED 1x4 Recessed Light Fixture, 1500-3000 lumens | 18.0804 | 50:50 T12:Standard T8 1-Lamp 32w T8 (BF <0.91) 1-Lamp 34w T12 (BF <0.88) | 30.06 | 36.0677 | 92.15% |  | LED 2x4 Recessed Light Fixture, 6001-7500 lumens | 35000 | 68.8948 | 70000 | 40 | 24000 | 24.6667 | 40000 | 35
| LED 1x4 Recessed Light Fixture, 3001-4500 lumens | 39.6061 | 50:50 T12:Standard T8 2-Lamp 32w T8 (BF < 0.89) 2-Lamp 32w T8 (BF < 0.89) | 59.48 | 76.0341 | 87.32% |  | LED 1x4 Recessed Light Fixture, 1500-3000 lumens | 35000 | 43.4344 | 70000 | 40 | 24000 | 6.1667 | 40000 | 35
| LED 1x4 Recessed Light Fixture, 4501-6000 lumens | 53.1212 | 50:50 T12:Standard T8 3-Lamp 32w T8 (BF < 0.88) 3-Lamp 32w T8 (BF < 0.88) | 96.24 | 129.5541 | 72.73% |  | LED 1x4 Recessed Light Fixture, 3001-4500 lumens | 35000 | 52.3094 | 70000 | 40 | 24000 | 12.3333 | 40000 | 35
LED Linear Ambient Fixtures | LED Surface & Suspended Linear Fixture, <= 3000 lumens | 19.661 | 50:50 T12:Standard T8 1-Lamp 32w T8 (BF <0.91) 1-Lamp 34w T12 (BF <0.88) | 30.06 | 54.0607 | 90.96% |  | LED 1x4 Recessed Light Fixture, 4501-6000 lumens | 35000 | 63.8594 | 70000 | 40 | 24000 | 18.5 | 40000 | 35
| LED Surface & Suspended Linear Fixture, 3001-4500 lumens | 37.8493 | 50:50 T12:Standard T8 2-Lamp 32w T8 (BF < 0.89) 2-Lamp 32w T8 (BF < 0.89) | 59.48 | 103.5476 | 88.35% | LED Linear Ambient Fixtures | LED Surface & Suspended Linear Fixture, <= 3000 lumens | 35000 | 45.012 | 70000 | 40 | 24000 | 6.1667 | 40000 | 35
| LED Surface & Suspended Linear Fixture, 4501-6000 lumens | 55.8989 | 50:50 T12:Standard T8 3-Lamp 32w T8 (BF < 0.88) 3-Lamp 32w T8 (BF < 0.88) | 96.24 | 158.4173 | 70.85% |  | LED Surface & Suspended Linear Fixture, 3001-4500 lumens | 35000 | 58.7265 | 70000 | 40 | 24000 | 12.3333 | 40000 | 35
| LED Surface & Suspended Linear Fixture, 6001-7500 lumens | 62.6187 | T5HO 2L-F54T5HO - 4' | 120 | 215.3417 | N/A |  | LED Surface & Suspended Linear Fixture, 4501-6000 lumens | 35000 | 73.5034 | 70000 | 40 | 24000 | 18.5 | 40000 | 35
| LED Surface & Suspended Linear Fixture, > 7500 lumens | 95.3961 | T5HO 3L-F54T5HO - 4' | 180 | 373.7884 | N/A |  | LED Surface & Suspended Linear Fixture, 6001-7500 lumens | 35000 | 88.6859 | 70000 | 40 | 30000 | 26.3333 | 40000 | 60
LED High & Low Bay Fixtures | LED Low-Bay Fixtures, <= 10,000 lumens | 90.2854 | 3-Lamp T8HO Low-Bay | 157 | 191.1754 | N/A |  | LED Surface & Suspended Linear Fixture, > 7500 lumens | 35000 | 123.9056 | 70000 | 40 | 30000 | 39.5 | 40000 | 60
| LED High-Bay Fixtures, 10,001-15,000 lumens | 127.4961 | 4-Lamp T8HO High-Bay | 196 | 331.1467 | N/A | LED High & Low Bay Fixtures | LED Low-Bay Fixtures, <= 10,000 lumens | 35000 | 90.0346 | 70000 | 62.5 | 18000 | 64.5 | 40000 | 92.5
| LED High-Bay Fixtures, 15,001-20,000 lumens | 190.9772 | 6-Lamp T8HO High-Bay | 294 | 481.6054 | N/A |  | LED High-Bay Fixtures, 10,001-15,000 lumens | 35000 | 122.5947 | 70000 | 62.5 | 18000 | 86 | 40000 | 92.5
| LED High-Bay Fixtures, > 20,000 lumens | 249.7236 | 8-Lamp T8HO High-Bay | 392 | 817.8359 | N/A |  | LED High-Bay Fixtures, 15,001-20,000 lumens | 35000 | 157.2248 | 70000 | 62.5 | 18000 | 129 | 40000 | 117.5
LED Agricultural Interior Fixtures | LED Ag Interior Fixtures, <= 2,000 lumens | 16.99 | 25% 73 Watt EISA Inc, 75% 1L T8 | 42 | 33.4426 | N/A |  | LED High-Bay Fixtures, > 20,000 lumens | 35000 | 228.5202 | 70000 | 62.5 | 18000 | 172 | 40000 | 142.5
| LED Ag Interior Fixtures, 2,001-4,000 lumens | 27.81 | 25% 146 Watt EISA Inc, 75% 2L T8 | 81 | 53.7796 | N/A | LED Agricultural Interior Fixtures | LED Ag Interior Fixtures, <= 2,000 lumens | 35000 | 36.9952 | 70000 | 40 | 1000 | 1.2344 | 40000 | 26.25
| LED Ag Interior Fixtures, 4,001-6,000 lumens | 51.21 | 25% 217 Watt EISA Inc, 75% 3L T8 | 121 | 125.2798 | N/A |  | LED Ag Interior Fixtures, 2,001-4,000 lumens | 35000 | 44.9565 | 70000 | 40 | 1000 | 1.4271 | 40000 | 26.25
| LED Ag Interior Fixtures, 6,001-8,000 lumens | 71.71 | 25% 292 Watt EISA Inc, 75% 4L T8 | 159 | 190.2174 | N/A |  | LED Ag Interior Fixtures, 4,001-6,000 lumens | 35000 | 63.0157 | 70000 | 40 | 1000 | 1.6198 | 40000 | 26.25
| LED Ag Interior Fixtures, 8,001-12,000 lumens | 103.53 | 200W Pulse Start Metal Halide | 227.2727 | 297.5402 | N/A |  | LED Ag Interior Fixtures, 6,001-8,000 lumens | 35000 | 79.7797 | 70000 | 40 | 1000 | 1.8125 | 40000 | 26.25
| LED Ag Interior Fixtures, 12,001-16,000 lumens | 143.82 | 320W Pulse Start Metal Halide | 363.6364 | 449.557 | N/A |  | LED Ag Interior Fixtures, 8,001-12,000 lumens | 35000 | 119.9093 | 70000 | 62.5 | 15000 | 63 | 40000 | 112.5
| LED Ag Interior Fixtures, 16,001-20,000 lumens | 183.33 | 350W Pulse Start Metal Halide | 397.7273 | 595.4194 | N/A |  | LED Ag Interior Fixtures, 12,001-16,000 lumens | 35000 | 151.8863 | 70000 | 62.5 | 15000 | 68 | 40000 | 122.5
| LED Ag Interior Fixtures, > 20,000 lumens | 305 | (2) 320W Pulse Start Metal Halide | 727.2727 | 997.8038 | N/A |  | LED Ag Interior Fixtures, 16,001-20,000 lumens | 35000 | 184.6222 | 70000 | 62.5 | 15000 | 73 | 40000 | 132.5
LED Exterior Fixtures | LED Exterior Fixtures, <= 5,000 lumens | 42.6307 | 100W Metal Halide | 113.6364 | 190.3809 | N/A |  | LED Ag Interior Fixtures, > 20,000 lumens | 35000 | 285.7507 | 70000 | 62.5 | 15000 | 136 | 40000 | 202.5
| LED Exterior Fixtures, 5,001-10,000 lumens | 68.214 | 175W Pulse Start Metal Halide | 198.8636 | 286.5194 | N/A | LED Exterior Fixtures | LED Exterior Fixtures, <= 5,000 lumens | 35000 | 86.9173 | 70000 | 62.5 | 15000 | 58 | 40000 | 102.5
| LED Exterior Fixtures, 10,001-15,000 lumens | 122.5457 | 250W Pulse Start Metal Halide | 284.0909 | 390.8361 | N/A |  | LED Exterior Fixtures, 5,001-10,000 lumens | 35000 | 111.813 | 70000 | 62.5 | 15000 | 63 | 40000 | 112.5
| LED Exterior Fixtures, > 15,000 lumens | 215.0018 | 400W Pulse Start Metal Halide | 454.5455 | 793.2361 | N/A |  | LED Exterior Fixtures, 10,001-15,000 lumens | 35000 | 138.3229 | 70000 | 62.5 | 15000 | 68 | 40000 | 122.5
[8 empty] | LED Exterior Fixtures, > 15,000 lumens | 35000 | 223.665 | 70000 | 62.5 | 15000 | 73 | 40000 | 132.5

## LED TRM Assumptions
[7 empty] | HIDE | HIDE
LED New and Baseline Assumptions | [9 empty] | LED New and Baseline O&M Assumptions | [7 empty] | LED Component Costs | [8 empty] | Baseline Component Costs
LED Category | LED Measure Description | WattsEE | Baseline Description | WattsBASE | Reference for WattsEE & WattsBASE | Delta Watts | EE Cost | Baseline Cost | Incremental Cost | LED Lamp Life (hrs) | LED Lamp Replacement Cost | LED Driver Life (hrs) | LED Driver Replacement Cost | Baseline Lamp Life (hrs) | Baseline Lamp Replacement Cost Combined | Baseline Ballast Life (hrs) | Baseline Ballast Replacement Cost Combined | LED Measure Description | Future LED Lamp Cost | LED Lamp Replacement Time (min) | LED Lamp Replacement Rate ($/hr) | LED Lamp Rep. Labor Cost | Future LED Driver Cost | LED Driver Replacement Time (min) | LED Driver Replacement Rate ($/hr) | LED Driver Rep. Labor Cost | Baseline Technology [1] | Baseline [1] Percent | Number of Lamps | Lamp [1] Life (hrs) | Lamp [1] Cost | Lamp [1] Replacement Time (min) | Lamp [1] Replacement Rate ($/hr) | Lamp [1] Rep. Labor Cost | Lamp [1] Rep. Recycle Cost | Baseline [1] Lamp Cost Total | Baseline [1] Lamp Cost Normalized to Lamp Life | Ballast [1] Cost | Ballast [1] Replacement Time (min) | Ballast [1] Replacement Rate ($/hr) | Ballast [1] Rep. Labor Cost | Ballast [1] Rep. Disposal Cost | Baseline Technology [2] | Baseline [2] Percent | Lamp [2] Life (hrs) | Lamp [2] Cost | Lamp [2] Replacement Time (min) | Lamp [2] Replacement Rate ($/hr) | Lamp [2] Rep. Labor Cost | Baseline [2] Lamp Cost Total
LED Downlight Fixtures | LED Recessed, Surface, Pendant Downlights | 17.6 | 40% CFL 26W Pin Base & 60% Halogen PAR30/38 | 54.3 | EVT Results 2008-2010 | 36.7 | 41.8 | 15 | 26.8 | 50000 | 30.75 | 70000 | 47.5 | 2500 | 8.8617 | 40000 | 14.4 | LED Recessed, Surface, Pendant Downlights | 8.25 | 30 | 45 | 22.5 | 25 | 30 | 45 | 22.5 | 40% CFL 26W Pin Base | 40% | 1 | 10000 | 9.7 | 8 | 20 | 2.6667 | 0.25 | 5.0467 | 1.2617 | 16 | 20 | 45 | 15 | 5 | 60% Halogen PAR30/38 | 60% | 2500 | 10 | 8 | 20 | 2.6667 | 7.6
LED Interior Directional | LED Track Lighting | 12.2 | 10% CMH PAR38 & 90% Halogen PAR38 | 60.4 | EVT Results 2008-2010 | 48.2 | 83.6 | 25 | 58.6 | 50000 | 39 | 70000 | 47.5 | 2500 | 12.7108 | 40000 | 11 | LED Track Lighting | 16.5 | 30 | 45 | 22.5 | 25 | 30 | 45 | 22.5 | 10% CMH PAR38 | 10% | 1 | 12000 | 60 | 8 | 20 | 2.6667 | 0.25 | 6.2917 | 1.3108 | 90 | 20 | 45 | 15 | 5 | 90% Halogen PAR38 | 90% | 2500 | 10 | 8 | 20 | 2.6667 | 11.4
| LED Wall-Wash Fixtures | 8.3 | 40% CFL 42W Pin Base & 60% Halogen PAR38 | 17.7 |  | 9.4 | 83.6 | 25 | 58.6 | 50000 | 39 | 70000 | 47.5 | 2500 | 9.1717 | 40000 | 27 | LED Wall-Wash Fixtures | 16.5 | 30 | 45 | 22.5 | 25 | 30 | 45 | 22.5 | 40% CFL 42W Pin Base | 40% | 1 | 10000 | 12.8 | 8 | 20 | 2.6667 | 0.25 | 6.2867 | 1.5717 | 47.5 | 20 | 45 | 15 | 5 | 60% Halogen PAR38 | 60% | 2500 | 10 | 8 | 20 | 2.6667 | 7.6
LED Display Case | LED Display Case Light Fixture | 7.1 | 50% 2' T5 Linear & 50% 50W Halogen | 36.2 | EVT Results 2008-2010 | 29.1 | 20.9 | 10 | 10.9 | 50000 | 9.75 | 70000 | 11.875 | 2500 | 6.6986 | 40000 | 5.625 | LED Display Case Light Fixture | 4.125 | 7.5 | 45 | 5.625 | 6.25 | 7.5 | 45 | 5.625 | 50% 2' T5 Linear | 50% | 1 | 7500 | 1.4 | 2 | 20 | 0.66667 | 0.125 | 1.0958 | 0.36528 | 6.25 | 5 | 45 | 3.75 | 1.25 | 50% 50W Halogen | 50% | 2500 | 10 | 8 | 20 | 2.6667 | 6.3333
| LED Undercabinet Shelf-Mounted Task Light Fixtures | 7.1 | 50% 2' T5 Linear & 50% 50W Halogen | 36.2 |  | 29.1 | 20.9 | 10 | 10.9 | 50000 | 9.75 | 70000 | 11.875 | 2500 | 6.6986 | 40000 | 5.625 | LED Undercabinet Shelf-Mounted Task Light Fixtures | 4.125 | 7.5 | 45 | 5.625 | 6.25 | 7.5 | 45 | 5.625 | 50% 2' T5 Linear | 50% | 1 | 7500 | 1.4 | 2 | 20 | 0.66667 | 0.125 | 1.0958 | 0.36528 | 6.25 | 5 | 45 | 3.75 | 1.25 | 50% 50W Halogen | 50% | 2500 | 10 | 8 | 20 | 2.6667 | 6.3333
| LED Refrigerated Case Light, Horizontal or Vertical (per foot) | 7.6 | 5' T8 | 15.2 | PG&E Refrigerated Case Study | 7.6 | 20.9 | 10 | 10.9 | 50000 | 8.625 | 70000 | 9.5 | 15000 | 1.1333 | 40000 | 8 | LED Refrigerated Case Light, Horizontal or Vertical (per foot) | 4.125 | 6 | 45 | 4.5 | 5 | 6 | 45 | 4.5 | 5' T8 | 100% | 1 | 15000 | 0.5 | 1.6 | 20 | 0.53333 | 0.1 | 1.1333 | 1.1333 | 4 | 4 | 45 | 3 | 1 | - | 0% | - | - | - | - | - | 0
| LED Freezer Case Light, Horizontal or Vertical (per foot) | 7.6667 | 6' T12HO | 18.6667 |  | 11 | 20.9 | 10 | 10.9 | 50000 | 7.875 | 70000 | 7.9167 | 12000 | 0.94444 | 40000 | 6.6667 | LED Freezer Case Light, Horizontal or Vertical (per foot) | 4.125 | 5 | 45 | 3.75 | 4.1667 | 5 | 45 | 3.75 | 6' T12HO | 100% | 1 | 12000 | 0.41667 | 1.3333 | 20 | 0.44444 | 0.083333 | 0.94444 | 0.94444 | 3.3333 | 3.3333 | 45 | 2.5 | 0.83333 | - | 0% | - | - | - | - | - | 0
LED Linear Replacement Lamps | LED 4' Linear Replacement Lamp | 18.7469 | 50:50; Lamp Only 32w T8:34w T12 | 33 | HPT8 RWT8 Reference Tables | 14.2531 | 30.3163 | 6 | 24.3163 | 50000 | 8.569 | 70000 | 13.6666 | 24000 | 6.1667 | 40000 | 11.9583 | LED 4' Linear Replacement Lamp | 5.9023 | 8 | 20 | 2.6667 | 8.5416 | 6.8333 | 45 | 5.125 | 50:50; Lamp Only 32w T8:34w T12 | 100% | 1 | 24000 | 3 | 8 | 20 | 2.6667 | 0.5 | 6.1667 | 6.1667 | 5.125 | 6.8333 | 45 | 5.125 | 1.7083 | - | 0% | - | - | - | - | - | 0
| LED 2' Linear Replacement Lamp | 9.6609 | 50:50; Lamp Only 17w T8:20w T12 | 18.5 |  | 8.8391 | 15.8889 | 3 | 12.8889 | 50000 | 5.7601 | 70000 | 13.6666 | 24000 | 6.1667 | 40000 | 11.9583 | LED 2' Linear Replacement Lamp | 3.0934 | 8 | 20 | 2.6667 | 8.5416 | 6.8333 | 45 | 5.125 | 50:50; Lamp Only 17w T8:20w T12 | 100% | 1 | 24000 | 3 | 8 | 20 | 2.6667 | 0.5 | 6.1667 | 6.1667 | 5.125 | 6.8333 | 45 | 5.125 | 1.7083 | - | 0% | - | - | - | - | - | 0
LED Troffers | LED 2x2 Recessed Light Fixture, 2000-3500 lumens | 34.1328 | 50:50; 2-Lamp 34w T12 (BF < 0.85) :2-Lamp 32w T8 (BF < 0.89) | 59.48 | HPT8 RWT8 & HPT8 RWT8 Reference Tables Tabs | 25.3472 | 122.5049 | 75 | 47.5049 | 50000 | 46.6786 | 70000 | 40 | 24000 | 26.3333 | 40000 | 35 | LED 2x2 Recessed Light Fixture, 2000-3500 lumens | 24.1786 | 30 | 45 | 22.5 | 25 | 20 | 45 | 15 | 50:50; 2-Lamp 34w T12 (BF < 0.85) :2-Lamp 32w T8 (BF < 0.89) | 100% | 2 | 24000 | 10 | 8 | 20 | 2.6667 | 0.5 | 26.3333 | 26.3333 | 15 | 20 | 45 | 15 | 5 | - | 0% | - | - | - | - | - | 0
| LED 2x2 Recessed Light Fixture, 3501-5000 lumens | 42.8477 | 50:50; 3-Lamp 34w T12 (BF <0.88) :3-Lamp 32w T8 (BF < 0.88) | 96.24 |  | 53.3923 | 171.3189 | 80 | 91.3189 | 50000 | 56.3129 | 70000 | 40 | 24000 | 39.5 | 40000 | 35 | LED 2x2 Recessed Light Fixture, 3501-5000 lumens | 33.8129 | 30 | 45 | 22.5 | 25 | 20 | 45 | 15 | 50:50; 3-Lamp 34w T12 (BF <0.88) :3-Lamp 32w T8 (BF < 0.88) | 100% | 3 | 24000 | 10 | 8 | 20 | 2.6667 | 0.5 | 39.5 | 39.5 | 15 | 20 | 45 | 15 | 5 | - | 0% | - | - | - | - | - | 0
| LED 2x4 Recessed Light Fixture, 3000-4500 lumens | 37.9361 | 50:50; 2-Lamp 34w T12 (BF < 0.85) :2-Lamp 32w T8 (BF < 0.89) | 59.48 |  | 21.5439 | 137.2049 | 75 | 62.2049 | 50000 | 49.5799 | 70000 | 40 | 24000 | 12.3333 | 40000 | 35 | LED 2x4 Recessed Light Fixture, 3000-4500 lumens | 27.0799 | 30 | 45 | 22.5 | 25 | 20 | 45 | 15 | 50:50; 2-Lamp 34w T12 (BF < 0.85) :2-Lamp 32w T8 (BF < 0.89) | 100% | 2 | 24000 | 3 | 8 | 20 | 2.6667 | 0.5 | 12.3333 | 12.3333 | 15 | 20 | 45 | 15 | 5 | - | 0% | - | - | - | - | - | 0
| LED 2x4 Recessed Light Fixture, 4501-6000 lumens | 54.3174 | 50:50; 3-Lamp 34w T12 (BF <0.88) :3-Lamp 32w T8 (BF < 0.88) | 96.24 |  | 41.9226 | 178.6555 | 80 | 98.6555 | 50000 | 57.7609 | 70000 | 40 | 24000 | 18.5 | 40000 | 35 | LED 2x4 Recessed Light Fixture, 4501-6000 lumens | 35.2609 | 30 | 45 | 22.5 | 25 | 20 | 45 | 15 | 50:50; 3-Lamp 34w T12 (BF <0.88) :3-Lamp 32w T8 (BF < 0.88) | 100% | 3 | 24000 | 3 | 8 | 20 | 2.6667 | 0.5 | 18.5 | 18.5 | 15 | 20 | 45 | 15 | 5 | - | 0% | - | - | - | - | - | 0
| LED 2x4 Recessed Light Fixture, 6001-7500 lumens | 72.69 | 50:50; 4-Lamp 32w T8 (BF < 0.88) :4-Lamp 34w T12 (BF < 0.88) | 128.32 |  | 55.63 | 235.0668 | 85 | 150.0668 | 50000 | 68.8948 | 70000 | 40 | 24000 | 24.6667 | 40000 | 35 | LED 2x4 Recessed Light Fixture, 6001-7500 lumens | 46.3948 | 30 | 45 | 22.5 | 25 | 20 | 45 | 15 | 50:50; 4-Lamp 32w T8 (BF < 0.88) :4-Lamp 34w T12 (BF < 0.88) | 100% | 4 | 24000 | 3 | 8 | 20 | 2.6667 | 0.5 | 24.6667 | 24.6667 | 15 | 20 | 45 | 15 | 5 | - | 0% | - | - | - | - | - | 0
| LED 1x4 Recessed Light Fixture, 1500-3000 lumens | 18.0804 | 50:50; 1-Lamp 32w T8 (BF <0.91) :1-Lamp 34w T12 (BF <0.88) | 30.06 |  | 11.9796 | 106.0677 | 70 | 36.0677 | 50000 | 43.4344 | 70000 | 40 | 24000 | 6.1667 | 40000 | 35 | LED 1x4 Recessed Light Fixture, 1500-3000 lumens | 20.9344 | 30 | 45 | 22.5 | 25 | 20 | 45 | 15 | 50:50; 1-Lamp 32w T8 (BF <0.91) :1-Lamp 34w T12 (BF <0.88) | 100% | 1 | 24000 | 3 | 8 | 20 | 2.6667 | 0.5 | 6.1667 | 6.1667 | 15 | 20 | 45 | 15 | 5 | - | 0% | - | - | - | - | - | 0
| LED 1x4 Recessed Light Fixture, 3001-4500 lumens | 39.6061 | 50:50; 2-Lamp 34w T12 (BF < 0.85) :2-Lamp 32w T8 (BF < 0.89) | 59.48 |  | 19.8739 | 151.0341 | 75 | 76.0341 | 50000 | 52.3094 | 70000 | 40 | 24000 | 12.3333 | 40000 | 35 | LED 1x4 Recessed Light Fixture, 3001-4500 lumens | 29.8094 | 30 | 45 | 22.5 | 25 | 20 | 45 | 15 | 50:50; 2-Lamp 34w T12 (BF < 0.85) :2-Lamp 32w T8 (BF < 0.89) | 100% | 2 | 24000 | 3 | 8 | 20 | 2.6667 | 0.5 | 12.3333 | 12.3333 | 15 | 20 | 45 | 15 | 5 | - | 0% | - | - | - | - | - | 0
| LED 1x4 Recessed Light Fixture, 4501-6000 lumens | 53.1212 | 50:50; 3-Lamp 34w T12 (BF <0.88) :3-Lamp 32w T8 (BF < 0.88) | 96.24 |  | 43.1188 | 209.5541 | 80 | 129.5541 | 50000 | 63.8594 | 70000 | 40 | 24000 | 18.5 | 40000 | 35 | LED 1x4 Recessed Light Fixture, 4501-6000 lumens | 41.3594 | 30 | 45 | 22.5 | 25 | 20 | 45 | 15 | 50:50; 3-Lamp 34w T12 (BF <0.88) :3-Lamp 32w T8 (BF < 0.88) | 100% | 3 | 24000 | 3 | 8 | 20 | 2.6667 | 0.5 | 18.5 | 18.5 | 15 | 20 | 45 | 15 | 5 | - | 0% | - | - | - | - | - | 0
LED Linear Ambient Fixtures | LED Surface & Suspended Linear Fixture, <= 3000 lumens | 19.661 | 50:50; 1-Lamp 32w T8 (BF <0.91) :1-Lamp 34w T12 (BF <0.88) | 30.06 | HPT8 RWT8 & HPT8 RWT8 Reference Tables Tabs | 10.399 | 114.0607 | 60 | 54.0607 | 50000 | 45.012 | 70000 | 40 | 24000 | 6.1667 | 40000 | 35 | LED Surface & Suspended Linear Fixture, <= 3000 lumens | 22.512 | 30 | 45 | 22.5 | 25 | 20 | 45 | 15 | 50:50; 1-Lamp 32w T8 (BF <0.91) :1-Lamp 34w T12 (BF <0.88) | 100% | 1 | 24000 | 3 | 8 | 20 | 2.6667 | 0.5 | 6.1667 | 6.1667 | 15 | 20 | 45 | 15 | 5 | - | 0% | - | - | - | - | - | 0
| LED Surface & Suspended Linear Fixture, 3001-4500 lumens | 37.8493 | 50:50; 2-Lamp 34w T12 (BF < 0.85) :2-Lamp 32w T8 (BF < 0.89) | 59.48 |  | 21.6307 | 183.5476 | 80 | 103.5476 | 50000 | 58.7265 | 70000 | 40 | 24000 | 12.3333 | 40000 | 35 | LED Surface & Suspended Linear Fixture, 3001-4500 lumens | 36.2265 | 30 | 45 | 22.5 | 25 | 20 | 45 | 15 | 50:50; 2-Lamp 34w T12 (BF < 0.85) :2-Lamp 32w T8 (BF < 0.89) | 100% | 2 | 24000 | 3 | 8 | 20 | 2.6667 | 0.5 | 12.3333 | 12.3333 | 15 | 20 | 45 | 15 | 5 | - | 0% | - | - | - | - | - | 0
| LED Surface & Suspended Linear Fixture, 4501-6000 lumens | 55.8989 | 50:50; 3-Lamp 34w T12 (BF <0.88) :3-Lamp 32w T8 (BF < 0.88) | 96.24 |  | 40.3411 | 258.4173 | 100 | 158.4173 | 50000 | 73.5034 | 70000 | 40 | 24000 | 18.5 | 40000 | 35 | LED Surface & Suspended Linear Fixture, 4501-6000 lumens | 51.0034 | 30 | 45 | 22.5 | 25 | 20 | 45 | 15 | 50:50; 3-Lamp 34w T12 (BF <0.88) :3-Lamp 32w T8 (BF < 0.88) | 100% | 3 | 24000 | 3 | 8 | 20 | 2.6667 | 0.5 | 18.5 | 18.5 | 15 | 20 | 45 | 15 | 5 | - | 0% | - | - | - | - | - | 0
| LED Surface & Suspended Linear Fixture, 6001-7500 lumens | 62.6187 | T5HO 2L-F54T5HO - 4' | 120 | Watt & Lumen Calculations | 57.3813 | 335.3417 | 120 | 215.3417 | 50000 | 88.6859 | 70000 | 40 | 30000 | 26.3333 | 40000 | 60 | LED Surface & Suspended Linear Fixture, 6001-7500 lumens | 66.1859 | 30 | 45 | 22.5 | 25 | 20 | 45 | 15 | T5HO 2L-F54T5HO - 4' | 100% | 2 | 30000 | 10 | 8 | 20 | 2.6667 | 0.5 | 26.3333 | 26.3333 | 40 | 20 | 45 | 15 | 5 | - | 0% | - | - | - | - | - | 0
| LED Surface & Suspended Linear Fixture, > 7500 lumens | 95.3961 | T5HO 3L-F54T5HO - 4' | 180 |  | 84.6039 | 513.7884 | 140 | 373.7884 | 50000 | 123.9056 | 70000 | 40 | 30000 | 39.5 | 40000 | 60 | LED Surface & Suspended Linear Fixture, > 7500 lumens | 101.4056 | 30 | 45 | 22.5 | 25 | 20 | 45 | 15 | T5HO 3L-F54T5HO - 4' | 100% | 3 | 30000 | 10 | 8 | 20 | 2.6667 | 0.5 | 39.5 | 39.5 | 40 | 20 | 45 | 15 | 5 | - | 0% | - | - | - | - | - | 0
LED High & Low Bay Fixtures | LED Low-Bay Fixtures, <= 10,000 lumens | 90.2854 | 3-Lamp T8HO Low-Bay | 157 | Watt & Lumen Calculations | 66.7146 | 266.1754 | 75 | 191.1754 | 50000 | 90.0346 | 70000 | 62.5 | 18000 | 64.5 | 40000 | 92.5 | LED Low-Bay Fixtures, <= 10,000 lumens | 52.5346 | 30 | 75 | 37.5 | 25 | 30 | 75 | 37.5 | 3-Lamp T8HO Low-Bay | 100% | 3 | 18000 | 11 | 8 | 75 | 10 | 0.5 | 64.5 | 64.5 | 50 | 30 | 75 | 37.5 | 5 | - | 0% | - | - | - | - | - | 0
| LED High-Bay Fixtures, 10,001-15,000 lumens | 127.4961 | 4-Lamp T8HO High-Bay | 196 |  | 68.5039 | 431.1467 | 100 | 331.1467 | 50000 | 122.5947 | 70000 | 62.5 | 18000 | 86 | 40000 | 92.5 | LED High-Bay Fixtures, 10,001-15,000 lumens | 85.0947 | 30 | 75 | 37.5 | 25 | 30 | 75 | 37.5 | 4-Lamp T8HO High-Bay | 100% | 4 | 18000 | 11 | 8 | 75 | 10 | 0.5 | 86 | 86 | 50 | 30 | 75 | 37.5 | 5 | - | 0% | - | - | - | - | - | 0
| LED High-Bay Fixtures, 15,001-20,000 lumens | 190.9772 | 6-Lamp T8HO High-Bay | 294 |  | 103.0228 | 606.6054 | 125 | 481.6054 | 50000 | 157.2248 | 70000 | 62.5 | 18000 | 129 | 40000 | 117.5 | LED High-Bay Fixtures, 15,001-20,000 lumens | 119.7248 | 30 | 75 | 37.5 | 25 | 30 | 75 | 37.5 | 6-Lamp T8HO High-Bay | 100% | 6 | 18000 | 11 | 8 | 75 | 10 | 0.5 | 129 | 129 | 75 | 30 | 75 | 37.5 | 5 | - | 0% | - | - | - | - | - | 0
| LED High-Bay Fixtures, > 20,000 lumens | 249.7236 | 8-Lamp T8HO High-Bay | 392 |  | 142.2764 | 967.8359 | 150 | 817.8359 | 50000 | 228.5202 | 70000 | 62.5 | 18000 | 172 | 40000 | 142.5 | LED High-Bay Fixtures, > 20,000 lumens | 191.0202 | 30 | 75 | 37.5 | 25 | 30 | 75 | 37.5 | 8-Lamp T8HO High-Bay | 100% | 8 | 18000 | 11 | 8 | 75 | 10 | 0.5 | 172 | 172 | 100 | 30 | 75 | 37.5 | 5 | - | 0% | - | - | - | - | - | 0
LED Agricultural Interior Fixtures | LED Ag Interior Fixtures, <= 2,000 lumens | 16.99 | 25% 73 Watt EISA Inc, 75% 1L T8 | 42 | Watt & Lumen Calculations | 25.01 | 73.4426 | 40 | 33.4426 | 50000 | 36.9952 | 70000 | 40 | 1000 | 1.2344 | 40000 | 26.25 | LED Ag Interior Fixtures, <= 2,000 lumens | 14.4952 | 30 | 45 | 22.5 | 25 | 20 | 45 | 15 | T8 1L-F32 w/ Elec - 4' | 75% | 1 | 24000 | 3 | 8 | 20 | 2.6667 | 0.5 | 4.625 | 0.19271 | 15 | 20 | 45 | 15 | 5 | 73 Watt EISA Inc | 25% | 1000 | 1.5 | 8 | 20 | 2.6667 | 1.0417
| LED Ag Interior Fixtures, 2,001-4,000 lumens | 27.81 | 25% 146 Watt EISA Inc, 75% 2L T8 | 81 |  | 53.19 | 113.7796 | 60 | 53.7796 | 50000 | 44.9565 | 70000 | 40 | 1000 | 1.4271 | 40000 | 26.25 | LED Ag Interior Fixtures, 2,001-4,000 lumens | 22.4565 | 30 | 45 | 22.5 | 25 | 20 | 45 | 15 | T8 2L-F32 w/ Elec - 4' | 75% | 2 | 24000 | 3 | 8 | 20 | 2.6667 | 0.5 | 9.25 | 0.38542 | 15 | 20 | 45 | 15 | 5 | 146 Watt EISA Inc | 25% | 1000 | 1.5 | 8 | 20 | 2.6667 | 1.0417
| LED Ag Interior Fixtures, 4,001-6,000 lumens | 51.21 | 25% 217 Watt EISA Inc, 75% 3L T8 | 121 |  | 69.79 | 205.2798 | 80 | 125.2798 | 50000 | 63.0157 | 70000 | 40 | 1000 | 1.6198 | 40000 | 26.25 | LED Ag Interior Fixtures, 4,001-6,000 lumens | 40.5157 | 30 | 45 | 22.5 | 25 | 20 | 45 | 15 | T8 3L-F32 w/ Elec - 4' | 75% | 3 | 24000 | 3 | 8 | 20 | 2.6667 | 0.5 | 13.875 | 0.57812 | 15 | 20 | 45 | 15 | 5 | 217 Watt EISA Inc | 25% | 1000 | 1.5 | 8 | 20 | 2.6667 | 1.0417
| LED Ag Interior Fixtures, 6,001-8,000 lumens | 71.71 | 25% 292 Watt EISA Inc, 75% 4L T8 | 159 |  | 87.29 | 290.2174 | 100 | 190.2174 | 50000 | 79.7797 | 70000 | 40 | 1000 | 1.8125 | 40000 | 26.25 | LED Ag Interior Fixtures, 6,001-8,000 lumens | 57.2797 | 30 | 45 | 22.5 | 25 | 20 | 45 | 15 | T8 4L-F32 w/ Elec - 4' | 75% | 4 | 24000 | 3 | 8 | 20 | 2.6667 | 0.5 | 18.5 | 0.77083 | 15 | 20 | 45 | 15 | 5 | 292 Watt EISA Inc | 25% | 1000 | 1.5 | 8 | 20 | 2.6667 | 1.0417
| LED Ag Interior Fixtures, 8,001-12,000 lumens | 103.53 | 200W Pulse Start Metal Halide | 227.2727 |  | 123.7427 | 417.5402 | 120 | 297.5402 | 50000 | 119.9093 | 70000 | 62.5 | 15000 | 63 | 40000 | 112.5 | LED Ag Interior Fixtures, 8,001-12,000 lumens | 82.4093 | 30 | 75 | 37.5 | 25 | 30 | 75 | 37.5 | 200W Pulse Start Metal Halide | 100% | 1 | 15000 | 25 | 30 | 75 | 37.5 | 0.5 | 63 | 63 | 70 | 30 | 75 | 37.5 | 5 | - | 0% | - | - | - | - | - | 0
| LED Ag Interior Fixtures, 12,001-16,000 lumens | 143.82 | 320W Pulse Start Metal Halide | 363.6364 |  | 219.8164 | 579.557 | 130 | 449.557 | 50000 | 151.8863 | 70000 | 62.5 | 15000 | 68 | 40000 | 122.5 | LED Ag Interior Fixtures, 12,001-16,000 lumens | 114.3863 | 30 | 75 | 37.5 | 25 | 30 | 75 | 37.5 | 320W Pulse Start Metal Halide | 100% | 1 | 15000 | 30 | 30 | 75 | 37.5 | 0.5 | 68 | 68 | 80 | 30 | 75 | 37.5 | 5 | - | 0% | - | - | - | - | - | 0
| LED Ag Interior Fixtures, 16,001-20,000 lumens | 183.33 | 350W Pulse Start Metal Halide | 397.7273 |  | 214.3973 | 745.4194 | 150 | 595.4194 | 50000 | 184.6222 | 70000 | 62.5 | 15000 | 73 | 40000 | 132.5 | LED Ag Interior Fixtures, 16,001-20,000 lumens | 147.1222 | 30 | 75 | 37.5 | 25 | 30 | 75 | 37.5 | 350W Pulse Start Metal Halide | 100% | 1 | 15000 | 35 | 30 | 75 | 37.5 | 0.5 | 73 | 73 | 90 | 30 | 75 | 37.5 | 5 | - | 0% | - | - | - | - | - | 0
| LED Ag Interior Fixtures, > 20,000 lumens | 305 | (2) 320W Pulse Start Metal Halide | 727.2727 |  | 422.2727 | 1257.8038 | 260 | 997.8038 | 50000 | 285.7507 | 70000 | 62.5 | 15000 | 136 | 40000 | 202.5 | LED Ag Interior Fixtures, > 20,000 lumens | 248.2507 | 30 | 75 | 37.5 | 25 | 30 | 75 | 37.5 | (2) 320W Pulse Start Metal Halide | 100% | 2 | 15000 | 30 | 30 | 75 | 37.5 | 0.5 | 136 | 136 | 160 | 30 | 75 | 37.5 | 5 | - | 0% | - | - | - | - | - | 0
LED Exterior Fixtures | LED Exterior Fixtures, <= 5,000 lumens | 42.6307 | 100W Metal Halide | 113.6364 | Watt & Lumen Calculations | 71.0056 | 250.3809 | 60 | 190.3809 | 50000 | 86.9173 | 70000 | 62.5 | 15000 | 58 | 40000 | 102.5 | LED Exterior Fixtures, <= 5,000 lumens | 49.4173 | 30 | 75 | 37.5 | 25 | 30 | 75 | 37.5 | 100W Metal Halide | 100% | 1 | 15000 | 20 | 30 | 75 | 37.5 | 0.5 | 58 | 58 | 60 | 30 | 75 | 37.5 | 5 | - | 0% | - | - | - | - | - | 0
| LED Exterior Fixtures, 5,001-10,000 lumens | 68.214 | 175W Pulse Start Metal Halide | 198.8636 |  | 130.6496 | 376.5194 | 90 | 286.5194 | 50000 | 111.813 | 70000 | 62.5 | 15000 | 63 | 40000 | 112.5 | LED Exterior Fixtures, 5,001-10,000 lumens | 74.313 | 30 | 75 | 37.5 | 25 | 30 | 75 | 37.5 | 175W Pulse Start Metal Halide | 100% | 1 | 15000 | 25 | 30 | 75 | 37.5 | 0.5 | 63 | 63 | 70 | 30 | 75 | 37.5 | 5 | - | 0% | - | - | - | - | - | 0
| LED Exterior Fixtures, 10,001-15,000 lumens | 122.5457 | 250W Pulse Start Metal Halide | 284.0909 |  | 161.5452 | 510.8361 | 120 | 390.8361 | 50000 | 138.3229 | 70000 | 62.5 | 15000 | 68 | 40000 | 122.5 | LED Exterior Fixtures, 10,001-15,000 lumens | 100.8229 | 30 | 75 | 37.5 | 25 | 30 | 75 | 37.5 | 250W Pulse Start Metal Halide | 100% | 1 | 15000 | 30 | 30 | 75 | 37.5 | 0.5 | 68 | 68 | 80 | 30 | 75 | 37.5 | 5 | - | 0% | - | - | - | - | - | 0
| LED Exterior Fixtures, > 15,000 lumens | 215.0018 | 400W Pulse Start Metal Halide | 454.5455 |  | 239.5436 | 943.2361 | 150 | 793.2361 | 50000 | 223.665 | 70000 | 62.5 | 15000 | 73 | 40000 | 132.5 | LED Exterior Fixtures, > 15,000 lumens | 186.165 | 30 | 75 | 37.5 | 25 | 30 | 75 | 37.5 | 400W Pulse Start Metal Halide | 100% | 1 | 15000 | 35 | 30 | 75 | 37.5 | 0.5 | 73 | 73 | 90 | 30 | 75 | 37.5 | 5 | - | 0% | - | - | - | - | - | 0
Note on AF11: Dan Mellinger: T12HO standard practice for freezers and is exempted from GSFL federal standard.
Note on AY34: Damon Lane: From CFL fixture baseline assumption in current TRM

## HPT8 RWT8
T8HP and RWT8 New and Baseline Assumptions (NO HIGH BAY ALL FIXTURES > 15FT and must have ballast factor of less than 0.79) | [16 empty] | Component Costs and Lifetimes
EE Measure Description | Lamp Quantity | WattsEE | System LumensEE | ReferencesEE | Baseline Description | T8 WattsBASE | T8 System LumensEE | T12 WattsBASE | T12 System LumensEE | T12/T8 weighted WattsBASE | Weighted System LumensEE | ReferencesBASE | WattsSAVE | Incremental Cost* | Revision Date |  | EE Measure Description | EE Lamp Life (hrs) | Reference lamp life | Total EE Lamp Replacement Cost* | EE Lamp Qty | EE Lamp Cost* | EE Lamp Rep. Labor Cost per lamp* | EE Ballast Life (hrs) | Total EE Ballast Replacement Cost* | EE Ballast Qty | EE Ballast Cost* | EE Ballast Rep. Labor Cost* | Baseline Description | Base Lamp Life (hrs) | Reference lamp life | Total Base Lamp Replacement Cost* | Base Lamp Qty | Base Lamp Cost* | Base Ballast Life (hrs) 50:50 T12:Standard T8 | Total Base Ballast Replacement Cost* | Base Ballast Qty | Base Ballast Cost | Base Ballast Replacement Time (min) | Base Ballast Replacement Rate ($/hr) | Base Ballast Rep. Labor Cost
1-Lamp 32w HPT8 (BF < 0.79) | 1 | 24 | 1947.35 | Reference Tables | 50:50 T12:Standard T8 | 29.12 | 2096.185 | 31 | 2202.86 | 30.06 | 2149.5225 | Reference Tables | 6.06 | 15 | 2015-06-29 |  | 1-Lamp 32w HPT8 (BF < 0.79) | 24000 | EVT Ref Table | 8.17 | 1 | 5 | 8.17 | 70000 | 52.5 | 1 | 32.5 | 20 | 50:50 T12:Standard T8 | 24000 | EVT Ref Table | 5.6667 | 1 | 3 | 55000 | 35 | 2 | 15 | 30 | 45 | 22.5
2-Lamp 32w HPT8 (BF < 0.77) | 2 | 48 | 3796.1 | Reference Tables | 50:50 T12:Standard T8 | 56.96 | 4100.23 | 62 | 4255.525 | 59.48 | 4177.8775 | Reference Tables | 11.48 | 17.5 | 2015-06-29 |  | 2-Lamp 32w HPT8 (BF < 0.77) | 24000 | EVT Ref Table | 16.34 | 2 | 5 | 8.17 | 70000 | 52.5 | 1 | 32.5 | 20 | 50:50 T12:Standard T8 | 24000 | EVT Ref Table | 11.3333 | 1 | 3 | 55000 | 35 | 3 | 15 | 30 | 45 | 22.5
3-Lamp 32w HPT8 (BF < 0.76) | 3 | 71 | 5620.2 | Reference Tables | 50:50 T12:Standard T8 | 84.48 | 6081.24 | 108 | 6608.58 | 96.24 | 6344.91 | Reference Tables | 25.24 | 20 | 2015-06-29 |  | 3-Lamp 32w HPT8 (BF < 0.76) | 24000 | EVT Ref Table | 24.51 | 3 | 5 | 8.17 | 70000 | 52.5 | 1 | 32.5 | 20 | 50:50 T12:Standard T8 | 24000 | EVT Ref Table | 17 | 1 | 3 | 55000 | 35 | 4 | 15 | 30 | 45 | 22.5
4-Lamp 32w HPT8 (BF < 0.78) | 4 | 98 | 7690.8 | Reference Tables | 50:50 T12:Standard T8 | 112.64 | 8108.32 | 144 | 8811.44 | 128.32 | 8459.88 | Reference Tables | 30.32 | 22.5 | 2015-06-29 |  | 4-Lamp 32w HPT8 (BF < 0.78) | 24000 | EVT Ref Table | 32.68 | 4 | 5 | 8.17 | 70000 | 52.5 | 1 | 32.5 | 20 | 50:50 T12:Standard T8 | 24000 | EVT Ref Table | 22.6667 | 1 | 3 | 55000 | 35
6-Lamp 32w HPT8 (BF < 0.76) | 6 | 142 | 11240.4 | Reference Tables | 50:50 T12:Standard T8 | 168.96 | 12162.48 | 216 | 13217.16 | 192.48 | 12689.82 | Reference Tables | 50.48 | 40 | 2015-06-29 |  | 6-Lamp 32w HPT8 (BF < 0.76) | 24000 | EVT Ref Table | 49.02 | 6 | 5 | 8.17 | 70000 | 105 | 2 | 65 | 40 | 50:50 T12:Standard T8 | 24000 | EVT Ref Table | 34 | 2 | 3 | 55000 | 35 | 1 | 15 | 20 | 45 | 15
1-Lamp 28w RWT8 (BF < 0.76) | 1 | 21.28 | 1569.78 | Reference Tables | 50:50 T12:Standard T8 | 29.12 | 2096.185 | 31 | 2202.86 | 30.06 | 2149.5225 | Reference Tables | 8.78 | 15 | 2015-06-29 |  | 1-Lamp 28w RWT8 (BF < 0.76) | 18000 | EVT Ref Table | 8.17 | 1 | 5 | 8.17 | 70000 | 52.5 | 1 | 32.5 | 20 | 50:50 T12:Standard T8 | 24000 | EVT Ref Table | 5.6667 | 1 | 3 | 55000 | 35 | 1 | 15 | 20 | 45 | 15
2-Lamp 28w RWT8 (BF < 0.76) | 2 | 42.56 | 3139.56 | Reference Tables | 50:50 T12:Standard T8 | 56.96 | 4100.23 | 62 | 4255.525 | 59.48 | 4177.8775 | Reference Tables | 16.92 | 17.5 | 2015-06-29 |  | 2-Lamp 28w RWT8 (BF < 0.76) | 18000 | EVT Ref Table | 16.34 | 2 | 5 | 8.17 | 70000 | 52.5 | 1 | 32.5 | 20 | 50:50 T12:Standard T8 | 24000 | EVT Ref Table | 11.3333 | 1 | 3 | 55000 | 35 | 1 | 15 | 20 | 45 | 15
3-Lamp 28w RWT8 (BF < 0.77) | 3 | 63 | 4771.305 | Reference Tables | 50:50 T12:Standard T8 | 84.48 | 6081.24 | 108 | 6608.58 | 96.24 | 6344.91 | Reference Tables | 33.24 | 20 | 2015-06-29 |  | 3-Lamp 28w RWT8 (BF < 0.77) | 18000 | EVT Ref Table | 24.51 | 3 | 5 | 8.17 | 70000 | 52.5 | 1 | 32.5 | 20 | 50:50 T12:Standard T8 | 24000 | EVT Ref Table | 17 | 1 | 3 | 55000 | 35
4-Lamp 28w RWT8 (BF < 0.79) | 4 | 88.48 | 6526.98 | Reference Tables | 50:50 T12:Standard T8 | 112.64 | 8108.32 | 144 | 8811.44 | 128.32 | 8459.88 | Reference Tables | 39.84 | 22.5 | 2015-06-29 |  | 4-Lamp 28w RWT8 (BF < 0.79) | 18000 | EVT Ref Table | 32.68 | 4 | 5 | 8.17 | 70000 | 52.5 | 1 | 32.5 | 20 | 50:50 T12:Standard T8 | 24000 | EVT Ref Table | 22.6667 | 1 | 3 | 55000 | 35
6-Lamp 28w RWT8 (BF < 0.77) | 6 | 126 | 9542.61 | Reference Tables | 50:50 T12:Standard T8 | 168.96 | 12162.48 | 216 | 13217.16 | 192.48 | 12689.82 | Reference Tables | 66.48 | 40 | 2015-06-29 |  | 6-Lamp 28w RWT8 (BF < 0.77) | 18000 | EVT Ref Table | 49.02 | 6 | 5 | 8.17 | 70000 | 105 | 2 | 65 | 40 | 50:50 T12:Standard T8 | 24000 | EVT Ref Table | 34 | 2 | 3 | 55000 | 35 | 1 | 15 | 20 | 45 | 15
TABLE FOR TRM DESCRIPTION - numbers to be inferred by data above |  |  |  | Table below will be in the actual TRM | [14 empty] | *Baseline and efficient measure cost data comes from lighting suppliers, past Efficiency Vermont projects, and professional judgment. | [9 empty] | *Baseline and efficient measure cost data comes from lighting suppliers, past Efficiency Vermont projects, and professional judgment.
EE Measure Description | WattsEE | Baseline Description | WattsBASE | Incremental Cost | Mid Life Savings Adjustment (2020)
1-Lamp 32w HPT8 (BF < 0.79) | 24 | 50:50 T12:Standard T8 | 30.06 | 15 | 84.49%
2-Lamp 32w HPT8 (BF < 0.77) | 48 | 50:50 T12:Standard T8 | 59.48 | 17.5 | 78.05%
3-Lamp 32w HPT8 (BF < 0.76) | 71 | 50:50 T12:Standard T8 | 96.24 | 20 | 53.41%
4-Lamp 32w HPT8 (BF < 0.78) | 98 | 50:50 T12:Standard T8 | 128.32 | 22.5 | 48.28%
6-Lamp 32w HPT8 (BF < 0.76) | 142 | 50:50 T12:Standard T8 | 192.48 | 40 | 53.41%
1-Lamp 28w RWT8 (BF < 0.76) | 21.28 | 50:50 T12:Standard T8 | 30.06 | 15 | 89.29%
2-Lamp 28w RWT8 (BF < 0.76) | 42.56 | 50:50 T12:Standard T8 | 59.48 | 17.5 | 85.11%
3-Lamp 28w RWT8 (BF < 0.77) | 63 | 50:50 T12:Standard T8 | 96.24 | 20 | 64.62%
4-Lamp 28w RWT8 (BF < 0.79) | 88.48 | 50:50 T12:Standard T8 | 128.32 | 22.5 | 60.64%
6-Lamp 28w RWT8 (BF < 0.77) | 126 | 50:50 T12:Standard T8 | 192.48 | 40 | 64.62%
|  | EE Measure |  |  |  | Baseline
EE Measure Description | Lamp Quantity | Lamp Life (hrs) | Total Lamp Replacement Cost | Ballast Life (hrs) | Total Ballast Replacement Cost | Lamp Life (hrs) | Total Lamp Replacement Cost | Ballast Life (hrs) | Total Ballast Replacement Cost |  | Lamp Quantity | Wbase - T8 Standard |  |  |  | HPT8 - WEff | RWT8 - WEff
1-Lamp 32w HPT8 (BF < 0.79) | 1 | 24000 | 8.17 | 70000 | 52.5 | 22000 | 5.6667 | 55000 | 35
2-Lamp 32w HPT8 (BF < 0.77) | 2 | 24000 | 16.34 | 70000 | 52.5 | 22000 | 11.3333 | 55000 | 35
3-Lamp 32w HPT8 (BF < 0.76) | 3 | 24000 | 24.51 | 70000 | 52.5 | 22000 | 17 | 55000 | 35
4-Lamp 32w HPT8 (BF < 0.78) | 4 | 24000 | 32.68 | 70000 | 52.5 | 22000 | 22.6667 | 55000 | 35
6-Lamp 32w HPT8 (BF < 0.76) | 6 | 24000 | 49.02 | 70000 | 105 | 22000 | 34 | 55000 | 35
1-Lamp 28w RWT8 (BF < 0.76) | 1 | 18000 | 8.17 | 70000 | 52.5 | 22000 | 5.6667 | 55000 | 35
2-Lamp 28w RWT8 (BF < 0.76) | 2 | 18000 | 16.34 | 70000 | 52.5 | 22000 | 11.3333 | 55000 | 35
3-Lamp 28w RWT8 (BF < 0.77) | 3 | 18000 | 24.51 | 70000 | 52.5 | 22000 | 17 | 55000 | 35
4-Lamp 28w RWT8 (BF < 0.79) | 4 | 18000 | 32.68 | 70000 | 52.5 | 22000 | 22.6667 | 55000 | 35
6-Lamp 28w RWT8 (BF < 0.77) | 6 | 18000 | 49.02 | 70000 | 105 | 22000 | 34 | 55000 | 35
Assumptions:
Measure and Energy Savings Description:
Savings are captured by installing fluorescent lamps that require less power
Key Inputs:
Efficient lamp type (HPT8, RWT8)
Efficient lamp quantity
Replaced lamp type (T12 or standard T8)
Replaced lamp quantity
Energy Qualification:
Fluorescent reduced wattage T8 (RWT8) and ballasts packages replacing EISA compliant fluorescent T12 or standard fluorescent T8 and ballasts packages
Fluorescent high performance T8 (HPT8) and ballasts packages replacing EISA compliant fluorescent T12 or standard fluorescent T8 and ballasts packages
Must have a ballast factor of less than 0.79 (BF < 0.79)
Savings Assumptions:
System must contain CEE certified lamp(s) and ballast(s)
Default savings are based on standard T8 lamps
Qualify by Model Number/Name:
CEE qualified High Performance and Reduced Wattage 4-foot fluorescent lamps and ballasts:
http://library.cee1.org/content/commercial-lighting-qualifying-products-lists
|  |  |  | Weight Assumption | Wbase - T12 Standard | Wbase - T8 Standard
[5 empty] | 50% | 50%
Estimated - if needed
Note on AD4: Zoe Dawson: Same comment here on labor costs
Note on Y5: Zoe Dawson: information requested on rebate form. Can we get from IPL/MidA?
Note on Z5: Andrew Ruschp: EVT Assumption, not listed by manufacturers
Note on AE5: Zoe Dawson: Alison I'm assuming we do a wbase 50/50 not T8 or t12 as discussed
Note on AK5: Andrew Ruschp: 70,000 hours and 40,000 hours are EVT Assumption

## HPT8 RWT8 Reference Tables
Efficient Fixtures
Ref Number | Measure | Input Watts | Fixture Wattage Reference | Ballast Factor and Wattage Link: See High Performance and Reduced wattage Lists | Lamp Quantity | Mean Lamp Lumens | Ballast Factor | Fixture Efficiency | System Lumens | Lumen References | Lumen Link
1 | 1-Lamp 32w HPT8 (BF < 0.79) | 24 | Philips Advance ballast IOP-1P32-LW-N@120V, (1) ballast, with (1) F32T8 lamps | http://library.cee1.org/content/commercial-lighting-qualifying-products-lists | 1 | 2900 | 0.79 | 85% | 1947.35 | Mean lumens for HPT8 per CEE HPT8 spec referenced in column M; ballast factor per CEE QPL List referenced in columns E&F; | http://library.cee1.org/sites/default/files/library/2743/CEE_ComLit_HP_Lighting_Spec.pdf
2 | 2-Lamp 32w HPT8 (BF < 0.77) | 48 | Philips Advance ballast IOP-2P32-LW-N@120V, (1) ballast, with (2) F32T8 lamps | http://library.cee1.org/content/commercial-lighting-qualifying-products-lists | 2 | 2900 | 0.77 | 85% | 3796.1
3 | 3-Lamp 32w HPT8 (BF < 0.76) | 71 | Philips Advance ballast IOP-3P32-LW-N@120V, (1) ballast, with (3) F32T8 lamps | http://library.cee1.org/content/commercial-lighting-qualifying-products-lists | 3 | 2900 | 0.76 | 85% | 5620.2
4 | 4-Lamp 32w HPT8 (BF < 0.78) | 98 | Philips Advance ballast IOP-4P32-LW-N@120V, (1) ballast, with (4) F32T8 lamps | http://library.cee1.org/content/commercial-lighting-qualifying-products-lists | 4 | 2900 | 0.78 | 85% | 7690.8 | Mean lumens for RWT8 per CEE HPT8 spec referenced in Column M; ballast factor per CCC QPL List referenced in columns E&F; | http://library.cee1.org/sites/default/files/library/5696/CEE_ComLit_RW_Lighting_Spec_July2013.pdf
5 | 6-Lamp 32w HPT8 (BF < 0.76) | 142 | Philips Advance ballast IOP-3P32-LW-N@120V, (2) ballast, with (6) F32T8 lamps | http://library.cee1.org/content/commercial-lighting-qualifying-products-lists | 6 | 2900 | 0.76 | 85% | 11240.4
6 | 1-Lamp 28w RWT8 (BF < 0.76) | 21.28 | Philips Advance ballast IOP-1P32-LW-N@120V, (1) ballast, with (1) F28T8 lamps | http://library.cee1.org/content/commercial-lighting-qualifying-products-lists | 1 | 2430 | 0.76 | 85% | 1569.78
7 | 2-Lamp 28w RWT8 (BF < 0.76) | 42.56 | Philips Advance ballast IOP-2P32-LW-N@120V, (1) ballast, with (2) F28T8 lamps | http://library.cee1.org/content/commercial-lighting-qualifying-products-lists | 2 | 2430 | 0.76 | 85% | 3139.56
8 | 3-Lamp 28w RWT8 (BF < 0.77) | 63 | Philips Advance ballast IOP-3P32-LW-N@120V, (1) ballast, with (3) F28T8 lamps | http://library.cee1.org/content/commercial-lighting-qualifying-products-lists | 3 | 2430 | 0.77 | 85% | 4771.305
9 | 4-Lamp 28w RWT8 (BF < 0.79) | 88.48 | Philips Advance ballast IOP-4P32-LW-N@120V, (1) ballast, with (4) F28T8 lamps | http://library.cee1.org/content/commercial-lighting-qualifying-products-lists | 4 | 2430 | 0.79 | 85% | 6526.98
10 | 6-Lamp 28w RWT8 (BF < 0.77) | 126 | Philips Advance ballast IOP-3P32-LW-N@120V, (2) ballast, with (6) F28T8 lamps | http://library.cee1.org/content/commercial-lighting-qualifying-products-lists | 6 | 2430 | 0.77 | 85% | 9542.61
Baseline Fixtures
Ref Number | Measure | Input Watts | Fixture Wattage Reference | Ballast Factor and Wattage Link: See High Performance and Reduced wattage Lists | Lamp Quantity | Mean Lamp Lumens | Ballast Factor | Fixture Efficiency | System Lumens | Lumen References | Lumen Link
1 | 1-Lamp 32w T8 (BF <0.91) | 29.12 | Philips Advance ballast ICN-1P32-N@120V, (1) ballast, with (1) F32T8 lamps | http://www.usa.lighting.philips.com/pwc_li/us_en/connect/tools_literature/downloads/CO-7600.pdf | 1 | 2710 | 0.91 | 85% | 2096.185 | Mean lumens for T8 from Philips Spec Sheet | http://download.p4c.philips.com/l4b/9/927869783514_na/927869783514_na_pss_aenus.pdf
2 | 2-Lamp 32w T8 (BF < 0.89) | 56.96 | Philips Advance ballast ICN-2P32-N@120V, (1) ballast, with (2) F32T8 lamps | http://www.usa.lighting.philips.com/pwc_li/us_en/connect/tools_literature/downloads/CO-7600.pdf | 2 | 2710 | 0.89 | 85% | 4100.23
3 | 3-Lamp 32w T8 (BF < 0.88) | 84.48 | Philips Advance ballast ICN-3P32-N@120V, (1) ballast, with (3) F32T8 lamps | http://www.usa.lighting.philips.com/pwc_li/us_en/connect/tools_literature/downloads/CO-7600.pdf | 3 | 2710 | 0.88 | 85% | 6081.24
4 | 4-Lamp 32w T8 (BF < 0.88) | 112.64 | Philips Advance ballast ICN-4P32-N@120V, (1) ballast, with (4) F32T8 lamps | http://www.usa.lighting.philips.com/pwc_li/us_en/connect/tools_literature/downloads/CO-7600.pdf | 4 | 2710 | 0.88 | 85% | 8108.32
5 | 6-Lamp 32w T8 (BF < 0.88) | 168.96 | Philips Advance ballast ICN-3P32-N@120V, (2) ballast, with (6) F32T8 lamps | http://www.usa.lighting.philips.com/pwc_li/us_en/connect/tools_literature/downloads/CO-7600.pdf | 6 | 2710 | 0.88 | 85% | 12162.48
6 | 1-Lamp 34w T12 (BF <0.88) | 31 | Philips Rapid Start Magnetic ballast Ambistar RELB-2S40-N@120V, (1) ballast, with (1) F34T12 lamps | http://www.usa.lighting.philips.com/pwc_li/us_en/connect/tools_literature/downloads/CO-7600.pdf | 1 | 2945 | 0.88 | 85% | 2202.86
7 | 2-Lamp 34w T12 (BF < 0.85) | 62 | Philips Rapid Start Magnetic ballast Centium ICN-2S40N, (1) ballast, with (2) F34T12 lamps | http://www.usa.lighting.philips.com/pwc_li/us_en/connect/tools_literature/downloads/CO-7600.pdf | 2 | 2945 | 0.85 | 85% | 4255.525 | Mean Lumens for T12 from Philips Spec Sheet | http://www.usa.lighting.philips.com/pwc_li/us_en/connect/tools_literature/downloads/p-2497.pdf
8 | 3-Lamp 34w T12 (BF <0.88) | 108 | Philips Rapid Start Magnetic ballast Magnetic R-4S40-ATPAC, (1) ballast, with (3) F34T12 lamps | http://www.usa.lighting.philips.com/pwc_li/us_en/connect/tools_literature/downloads/CO-7600.pdf | 3 | 2945 | 0.88 | 85% | 6608.58
9 | 4-Lamp 34w T12 (BF < 0.88) | 144 | Philips Rapid Start Magnetic ballast Magnetic R-4S40-ATPAC, (1) ballast, with (4) F34T12 lamps | http://www.usa.lighting.philips.com/pwc_li/us_en/connect/tools_literature/downloads/CO-7600.pdf | 4 | 2945 | 0.88 | 85% | 8811.44
10 | 6-Lamp 34w T12 (BF < 0.88) | 216 | Philips Rapid Start Magnetic ballast Magnetic R-4S40-ATPAC, (2) ballast, with (6) F34T12 lamps | http://www.usa.lighting.philips.com/pwc_li/us_en/connect/tools_literature/downloads/CO-7600.pdf | 6 | 2945 | 0.88 | 85% | 13217.16
11 | Lamp Only 32w T8 | 32 | T8 Standard F32T8/HL735/ALTO | http://download.p4c.philips.com/l4b/9/927869783514_na/927869783514_na_pss_aenus.pdf | 1 | 2710
12 | Lamp Only 34w T12 | 34 | T12 F34/30U/RS/EW/ALTO | http://www.usa.lighting.philips.com/pwc_li/us_en/connect/tools_literature/downloads/p-2497.pdf | 1 | 2945
13 | Lamp Only 17w T8 | 17 | T8 Standard F17T8/TL841 ALTO | http://download.p4c.philips.com/l4b/9/927850084102_na/927850084102_na_pss_aenus.pdf | 1 | 1310
14 | Lamp Only 20 T12 | 20 | T12 F20T12 SPEC35 UPC | http://download.p4c.philips.com/l4b/9/927883073504_na/927883073504_na_pss_aenaa.pdf | 1 | 1190

## LED Cost Data
LED Measure Category | LED Category | Estimated Avg Lumens | 2015 EVT Experience $/klm | 2015 DOE $/klm 1 | 2015 Product Cost for TRM | 2025 DOE $/klm 1 | 2025 DOE Product Cost | 2025 Lamp Cost for TRM 2
Downlight Fixtures | LED Recessed, Surface, Pendant Downlights | 1000 |  | 41.8 | 41.8 | 16.5 | 16.5 | 8.25
Interior Directional | LED Track Lighting | 2000 |  | 41.8 | 83.6 | 16.5 | 33 | 16.5
| LED Wall-Wash Fixtures | 2000 |  | 41.8 | 83.6 | 16.5 | 33 | 16.5
Display Case | LED Display Case Light Fixture | 500 |  | 41.8 | 20.9 | 16.5 | 8.25 | 4.125
| LED Undercabinet Shelf-Mounted Task Light Fixtures | 500 |  | 41.8 | 20.9 | 16.5 | 8.25 | 4.125
| LED Refrigerated Case Light, Horizontal or Vertical (per foot) | 500 |  | 41.8 | 20.9 | 16.5 | 8.25 | 4.125
| LED Freezer Case Light, Horizontal or Vertical (per foot) | 500 |  | 41.8 | 20.9 | 16.5 | 8.25 | 4.125
Linear Replacement Lamp | LED 4' Linear Replacement Lamp | 2021.0883 | 15 | 11.3 | 30.3163 | 4.4 | 11.8046 | 5.9023
| LED 2' Linear Replacement Lamp | 1059.2573 | 15 | 11.3 | 15.8889 | 4.4 | 6.1868 | 3.0934
Troffers | LED 2x2 Recessed Light Fixture, 2000-3500 lumens | 2930.7401 |  | 41.8 | 122.5049 | 16.5 | 48.3572 | 24.1786
| LED 2x2 Recessed Light Fixture, 3501-5000 lumens | 4098.539 |  | 41.8 | 171.3189 | 16.5 | 67.6259 | 33.8129 | `
| LED 2x4 Recessed Light Fixture, 3000-4500 lumens | 3920.1409 | 35 | 41.8 | 137.2049 | 16.5 | 54.1598 | 27.0799
| LED 2x4 Recessed Light Fixture, 4501-6000 lumens | 5104.4415 | 35 | 41.8 | 178.6555 | 16.5 | 70.5219 | 35.2609
| LED 2x4 Recessed Light Fixture, 6001-7500 lumens | 6716.1935 | 35 | 41.8 | 235.0668 | 16.5 | 92.7895 | 46.3948
| LED 1x4 Recessed Light Fixture, 1500-3000 lumens | 2537.5041 |  | 41.8 | 106.0677 | 16.5 | 41.8688 | 20.9344
| LED 1x4 Recessed Light Fixture, 3001-4500 lumens | 3613.255 |  | 41.8 | 151.0341 | 16.5 | 59.6187 | 29.8094
| LED 1x4 Recessed Light Fixture, 4501-6000 lumens | 5013.2566 |  | 41.8 | 209.5541 | 16.5 | 82.7187 | 41.3594
Linear Ambient | LED Surface & Suspended Linear Fixture, <= 3000 lumens | 2281.2146 | 50 | 41.8 | 114.0607 | 16.5 | 45.024 | 22.512
| LED Surface & Suspended Linear Fixture, 3001-4500 lumens | 3670.9529 | 50 | 41.8 | 183.5476 | 16.5 | 72.453 | 36.2265
| LED Surface & Suspended Linear Fixture, 4501-6000 lumens | 5168.3458 | 50 | 41.8 | 258.4173 | 16.5 | 102.0068 | 51.0034
| LED Surface & Suspended Linear Fixture, 6001-7500 lumens | 6706.8349 | 50 | 41.8 | 335.3417 | 16.5 | 132.3717 | 66.1859
| LED Surface & Suspended Linear Fixture, > 7500 lumens | 10275.768 | 50 | 41.8 | 513.7884 | 16.5 | 202.8112 | 101.4056
High & Low Bay | LED Low-Bay Fixtures, <= 10,000 lumens | 7605.0105 | 35 | 41.8 | 266.1754 | 16.5 | 105.0692 | 52.5346
| LED High-Bay Fixtures, 10,001-15,000 lumens | 12318.4765 | 35 | 41.8 | 431.1467 | 16.5 | 170.1895 | 85.0947
| LED High-Bay Fixtures, 15,001-20,000 lumens | 17331.5831 | 35 | 41.8 | 606.6054 | 16.5 | 239.4495 | 119.7248
| LED High-Bay Fixtures, > 20,000 lumens | 27652.454 | 35 | 41.8 | 967.8359 | 16.5 | 382.0405 | 191.0202
Agricultural Interior | LED Ag Interior Fixtures, <= 2,000 lumens | 1757 |  | 41.8 | 73.4426 | 16.5 | 28.9905 | 14.4952
| LED Ag Interior Fixtures, 2,001-4,000 lumens | 2722 |  | 41.8 | 113.7796 | 16.5 | 44.913 | 22.4565
| LED Ag Interior Fixtures, 4,001-6,000 lumens | 4911 |  | 41.8 | 205.2798 | 16.5 | 81.0315 | 40.5157
| LED Ag Interior Fixtures, 6,001-8,000 lumens | 6943 |  | 41.8 | 290.2174 | 16.5 | 114.5595 | 57.2797
| LED Ag Interior Fixtures, 8,001-12,000 lumens | 9989 |  | 41.8 | 417.5402 | 16.5 | 164.8185 | 82.4093
| LED Ag Interior Fixtures, 12,001-16,000 lumens | 13865 |  | 41.8 | 579.557 | 16.5 | 228.7725 | 114.3863
| LED Ag Interior Fixtures, 16,001-20,000 lumens | 17833 |  | 41.8 | 745.4194 | 16.5 | 294.2445 | 147.1222
| LED Ag Interior Fixtures, > 20,000 lumens | 30091 |  | 41.8 | 1257.8038 | 16.5 | 496.5015 | 248.2507
Outdoor | LED Exterior Fixtures, <= 5,000 lumens | 3453.53 | 72.5 | 41.8 | 250.3809 | 16.5 | 98.8346 | 49.4173
| LED Exterior Fixtures, 5,001-10,000 lumens | 7240.758 | 52 | 41.8 | 376.5194 | 16.5 | 148.6261 | 74.313
| LED Exterior Fixtures, 10,001-15,000 lumens | 12220.9595 |  | 41.8 | 510.8361 | 16.5 | 201.6458 | 100.8229
| LED Exterior Fixtures, > 15,000 lumens | 22565.4567 |  | 41.8 | 943.2361 | 16.5 | 372.33 | 186.165
1 Future costs based on 2012 DOE “Energy Savings Potential of Solid-State Lighting in General Illumination Applications”, Table A.1 (below)
http://apps1.eere.energy.gov/buildings/publications/pdfs/ssl/ssl_energy-savings-report_jan-2012.pdf
2 Lamp replacement costs are assumed to be 50% of total cost

## DLC QPL Analysis
Analysis based on the DesignLights Consortium (DLC) Qualified Products List (QPL) as of 05/21/15
www.designlights.org/QPL
LED Category | TRM Measure Description | Lumens Low | Lumens High | QPL Qty | Avg Lumens | Avg Watts | Avg Efficacy1
4' Linear Lamps | LED 4' Linear Replacement Lamp | 1500 | 4000 | 10100 | 2021.0883 | 18.7469 | 108.1008
2' Linear Lamps | LED 2' Linear Replacement Lamp | 750 | 2000 | 2003 | 1059.2573 | 9.6609 | 110.4172
2x2 Troffer | LED 2x2 Recessed Light Fixture, 2000-3500 lumens | 2000 | 3500 | 3059 | 2930.7401 | 32.1141 | 93.7283
2x2 Troffer | LED 2x2 Recessed Light Fixture, 3501-5000 lumens | 3501 | 5000 | 2109 | 4098.539 | 43.6845 | 95.0539
2x4 Troffer | LED 2x4 Recessed Light Fixture, 3000-4500 lumens | 3000 | 4500 | 2261 | 3920.1409 | 39.9664 | 100.7795
2x4 Troffer | LED 2x4 Recessed Light Fixture, 4501-6000 lumens | 4501 | 6000 | 1938 | 5104.4415 | 51.2623 | 101.1826
2x4 Troffer | LED 2x4 Recessed Light Fixture, 6001-7500 lumens | 6001 | 7500 | 1054 | 6716.1935 | 69.4107 | 97.279
1x4 Troffer | LED 1x4 Recessed Light Fixture, 1500-3000 lumens | 1500 | 3000 | 969 | 2537.5041 | 27.6877 | 93.8691
1x4 Troffer | LED 1x4 Recessed Light Fixture, 3001-4500 lumens | 3001 | 4500 | 1809 | 3613.255 | 38.9394 | 93.7099
1x4 Troffer | LED 1x4 Recessed Light Fixture, 4501-6000 lumens | 4501 | 6000 | 416 | 5013.2566 | 51.1243 | 98.7484
Linear Ambient | LED Surface & Suspended Linear Fixture, <= 3000 lumens | 0 | 3000 | 1061 | 2281.2146 | 24.2512 | 96.0274
Linear Ambient | LED Surface & Suspended Linear Fixture, 3001-4500 lumens | 3001 | 4500 | 1220 | 3670.9529 | 37.1584 | 99.7639
Linear Ambient | LED Surface & Suspended Linear Fixture, 4501-6000 lumens | 4501 | 6000 | 1058 | 5168.3458 | 51.7005 | 101.3256
Linear Ambient | LED Surface & Suspended Linear Fixture, 6001-7500 lumens | 6001 | 7500 | 649 | 6706.8349 | 65.5884 | 103.5199
Linear Ambient | LED Surface & Suspended Linear Fixture, > 7500 lumens | 7501 | 50000 | 1036 | 10275.768 | 102.6148 | 101.9267
High/Low Bay | LED Low-Bay Fixtures, <= 10,000 lumens | 0 | 10000 | 2168 | 7605.0105 | 80.7837 | 97.2613
High/Low Bay | LED High-Bay Fixtures, 10,001-15,000 lumens | 10001 | 15000 | 2629 | 12318.4765 | 127.3591 | 98.2955
High/Low Bay | LED High-Bay Fixtures, 15,001-20,000 lumens | 15001 | 20000 | 1975 | 17331.5831 | 178.9771 | 98.4329
High/Low Bay | LED High-Bay Fixtures, > 20,000 lumens | 20000 | 50000 | 2825 | 27652.454 | 279.581 | 100.3693
Exterior | LED Exterior Fixtures, <= 5,000 lumens | 0 | 5000 | 12079 | 3453.53 | 40.4164 | 87.03
Exterior | LED Exterior Fixtures, 5,001-10,000 lumens | 5001 | 10000 | 16664 | 7240.758 | 82.1725 | 89.6721
Exterior | LED Exterior Fixtures, 10,001-15,000 lumens | 10001 | 15000 | 8272 | 12220.9595 | 135.3577 | 91.8057
Exterior | LED Exterior Fixtures, > 15,000 lumens | 15001 | 50000 | 9181 | 22565.4567 | 247.3939 | 92.7132
1 Calculated as the average of individual product efficacies as opposed to average lumens / average watts. The latter method inappropriately provides greater weight to products at the upper end of a tier.
DLC Analysis for Agriculture Interior Categories:

## Linear Lamps
Revision date: December 2013
Updated May 2015 (Added 2' lamps, updated DLC average watts)
Four-foot Linear Replacement Lamps
Description:
LED linear replacement lamps are 4' and 2' tubes that directly replace existing T8 lamps. This retrofit replaces the existing lamps with LED (and sometimes the ballast with an LED driver) while reusing the existing fixture housing. Eligible lamps must be listed on the DesignLights Consortium Qualified Products. The measure has been characterized as a single lamp configuration, with a weighted average baseline, as opposed to being characterized with multiple lamping configurations. This approach is taken since it will be difficult to determine the type of lamping configuration into which the product is ultimately installed. Invoices for prescriptive projects will merely indicate the number of lamps purchased, not the type of fixture into which they will be installed. The number of drivers purchased will not be helpful since drivers can be multi-lamp. Lastly, customers may not be able to easily report their lamping configurations. These products will likely be purchased in bulk and installed throughout a facility to replace any/all T8 or T12 lamps regardless of the fixture lamping configuration. Thus savings and costs have been calculated on a per lamp basis, creating a weighted average for baseline watts, efficient watts, and incremental costs based on the historic distribution of EVT T8 measures.
Measure |  | DLC Product Qty | DLC Avg Watts | Baseline Watts | Delta Watts
LED 4' Linear Replacement Lamp |  | 10100 | 18.7469 | 29.0751 | 10.3282
LED 2' Linear Replacement Lamp |  | 2003 | 9.6609 | 16.0188 | 6.3579
Historical Lamp Prevalence:
Lamps per Fixture | EVT Measure Qty 2 | Total Lamp Qty | Lamp Prevalance | 4' F32T8 Watts | 4' Watts per Lamp | 2' F17T8 Watts | 2' Watts per Lamp
1 | 175 | 175 | 0.9399% | 32 | 32 | 18 | 18
2 | 4588 | 9176 | 49.28% | 59 | 29.5 | 32 | 16
3 | 368 | 1104 | 5.929% | 88 | 29.3333 | 48 | 16
4 | 2041 | 8164 | 43.85% | 114 | 28.5 | 64 | 16
Average # of Lamps per fixture |  | 2.9268
2 Prescriptive relamp/reballast measure quantity, 2010-2013
Note on D21: Robert Stephenson: Used to adjust labor costs to a per lamp basis.

## Watt & Lumen Calculations
Revision date: May 2015
The following methodology was used in characterizing the LED categories listed below:
1. Define lumen bin ranges that are consistent sizes while reasonably balancing the distribution of DLC qualified products across the bins. Regular/consistent bin increments are preferred in order to reduce confusion for both customers and EVT implementation staff.
2. Define baseline technology types for each lumen bin using actual equipment and not a hypothetical calculated baseline.
3. Calculate the delivered lumens for each baseline technology. [Baseline delivered lumens = lamp qty x mean lamp lumens x ballast factor x fixture efficiency].
4. Calculate the LED initial lumen output that would be equivalent to the baseline. Note that LED fixtures have no ballast factor and fixture efficiency is not applicable due to absolute photometry. [LED initial lumens = baseline delivered lumens / LED lumen maintenance]. Every attempt will be made to reasonably center the LED lumen output within a lumen bin, however the goals of consistent bin increments and baselines made up of actual equipment will result in some LED lumen values being uncentered within a lumen bin.
5. Calculate the LED wattage using the LED initial lumen value / the average DLC product efficacy within each respective lumen bin.
LED Measure Description | Baseline Description | Baseline Lamp Qty | Baseline Lamp Watts | Baseline Ballast Factor | Baseline Input Watts | Baseline Input Watts Reference | Baseline Lamp Mean Lumens | Baseline Lamp Mean (Design) Lumens Reference | Baseline Fixture Efficiency | Baseline Fixture Efficiency Reference | Baseline Delivered Lumens | LED Lumen Maintenance | LED Lumen Maintenance Reference | Baseline Equivalent LED Initial Lumens | DLC Product Qty in Bin | Avg DLC Efficacy in Bin | Baseline Equivalent LED Watts | Delta Watts
LED 2x2 Recessed Light Fixture, 2000-3500 lumens | T8 U-Tube 2L-FB32 w/ Elec - 2' | 2 | 32 | 0.88 | 59 | Standard T8 input wattages | 2535 | Philips U-Bent Rapid Start T8, 6" | 66.6% | Average of representative T8 recessed fixtures; table with values and reference links shown below 2 | 2971.4256 | 92.88% | Average lumen maintenance at 25,000 hours of troffer/grid LED fixtures & retrofit kits on lightingfacts.com (157 products as of 5/21/15) | 3199.2093 | 3059 | 93.7283 | 34.1328 | 24.8672
LED 2x2 Recessed Light Fixture, 3501-5000 lumens | T8 U-Tube 3L-FB32 w/ Elec - 2' | 3 | 32 | 0.88 | 88 |  | 2300 | Philips U-Bent Rapid Start T8, 1-5/8" | 62.3% |  | 3782.856 | 92.88% |  | 4072.8424 | 2109 | 95.0539 | 42.8477 | 45.1523
LED 2x4 Recessed Light Fixture, 3000-4500 lumens | T8 2L-F32 w/ Elec - 4' | 2 | 32 | 0.88 | 59 |  | 2710 | Philips 800 Series T8 Fluorescent | 74.45% |  | 3550.9672 | 92.88% |  | 3823.1774 | 2261 | 100.7795 | 37.9361 | 21.0639
LED 2x4 Recessed Light Fixture, 4501-6000 lumens | T8 3L-F32 w/ Elec - 4' | 3 | 32 | 0.88 | 88 |  | 2710 |  | 71.35% |  | 5104.6644 | 92.88% |  | 5495.978 | 1938 | 101.1826 | 54.3174 | 33.6826
LED 2x4 Recessed Light Fixture, 6001-7500 lumens | T8 4L-F32 w/ Elec - 4' | 4 | 32 | 0.88 | 114 |  | 2710 |  | 68.85% |  | 6567.7392 | 92.88% |  | 7071.2093 | 1054 | 97.279 | 72.69 | 41.31
LED 1x4 Recessed Light Fixture, 1500-3000 lumens | T8 1L-F32 w/ Elec - 4' | 1 | 32 | 0.88 | 32 |  | 2710 |  | 66.1% |  | 1576.3528 | 92.88% |  | 1697.1929 | 969 | 93.8691 | 18.0804 | 13.9196
LED 1x4 Recessed Light Fixture, 3001-4500 lumens | T8 2L-F32 w/ Elec - 4' | 2 | 32 | 0.88 | 59 |  | 2710 |  | 72.28% |  | 3447.2284 | 92.88% |  | 3711.4862 | 1809 | 93.7099 | 39.6061 | 19.3939
LED 1x4 Recessed Light Fixture, 4501-6000 lumens | T8 3L-F32 w/ Elec - 4' | 3 | 32 | 0.88 | 88 |  | 2710 |  | 68.1% |  | 4872.1464 | 92.88% |  | 5245.6357 | 416 | 98.7484 | 53.1212 | 34.8788
LED Surface & Suspended Linear Fixture, <= 3000 lumens | T8 1L-F32 w/ Elec - 4' | 1 | 32 | 0.88 | 32 | Standard T8 input wattages | 2710 | Philips 800 Series T8 Fluorescent | 74.24% | Average of representative T8/T5 surface & suspended linear fixtures; table with values and reference links shown below 2 | 1770.5649 | 93.78% | Average lumen maintenance at 25,000 hours of linear direct/indirect/wrap LED fixtures & retrofit kits on lightingfacts.com (290 products as of 5/21/15) | 1887.9985 | 1061 | 96.0274 | 19.661 | 12.339
LED Surface & Suspended Linear Fixture, 3001-4500 lumens | T8 2L-F32 w/ Elec - 4' | 2 | 32 | 0.88 | 59 |  | 2710 |  | 74.24% |  | 3541.1299 | 93.78% |  | 3775.9969 | 1220 | 99.7639 | 37.8493 | 21.1507
LED Surface & Suspended Linear Fixture, 4501-6000 lumens | T8 3L-F32 w/ Elec - 4' | 3 | 32 | 0.88 | 88 |  | 2710 |  | 74.24% |  | 5311.6948 | 93.78% |  | 5663.9954 | 1058 | 101.3256 | 55.8989 | 32.1011
LED Surface & Suspended Linear Fixture, 6001-7500 lumens | T5HO 2L-F54T5HO - 4' | 2 | 54 | 1 | 120 | Standard T5HO input wattage | 4094 | Philips T5 High Output (4450 initial lumens @ 25C x 92% LLM at 12,000 hours) | 74.24% |  | 6079.0782 | 93.78% |  | 6482.2758 | 649 | 103.5199 | 62.6187 | 57.3813
LED Surface & Suspended Linear Fixture, > 7500 lumens | T5HO 3L-F54T5HO - 4' | 3 | 54 | 1 | 180 |  | 4094 |  | 74.24% |  | 9118.6174 | 93.78% |  | 9723.4137 | 1036 | 101.9267 | 95.3961 | 84.6039
LED Low-Bay Fixtures, <= 10,000 lumens | 3-Lamp T8HO Low-Bay | 3 | 44 | 0.95 | 157 | (2) Philips Advance F48T8/HO ballasts operating 3 lamps total | 3600 | Philips F48T8/HO Fluorescent | 81% | Average of representative T8 high/low bay fixtures; table with values and reference links shown below 2 | 8310.6 | 94.64% | Average lumen maintenance at 25,000 hours of high/low bay LED fixtures & retrofit kits on lightingfacts.com (141 products as of 5/21/15) | 8781.2764 | 2168 | 97.2613 | 90.2854 | 66.7146
LED High-Bay Fixtures, 10,001-15,000 lumens | 4-Lamp T8HO High-Bay | 4 | 44 | 0.95 | 196 | (2) Philips Advance F48T8/HO ballasts operating 4 lamps total | 3600 |  | 86.7% |  | 11860.56 | 94.64% |  | 12532.2908 | 2629 | 98.2955 | 127.4961 | 68.5039
LED High-Bay Fixtures, 15,001-20,000 lumens | 6-Lamp T8HO High-Bay | 6 | 44 | 0.95 | 294 | (3) Philips Advance F48T8/HO ballasts operating 6 lamps total | 3600 |  | 86.7% |  | 17790.84 | 94.64% |  | 18798.4362 | 1975 | 98.4329 | 190.9772 | 103.0228
LED High-Bay Fixtures, > 20,000 lumens | 8-Lamp T8HO High-Bay | 8 | 44 | 0.95 | 392 | (4) Philips Advance F48T8/HO ballasts operating 8 lamps total | 3600 |  | 86.7% |  | 23721.12 | 94.64% |  | 25064.5816 | 2825 | 100.3693 | 249.7236 | 142.2764
LED Ag Interior Fixtures, <= 2,000 lumens | 25% 73 Watt EISA Inc, 75% 1L T8 | 1 | 32 | 0.88 | 42 | Existing Ag Lighting TRM | 2710 | Philips 800 Series T8 Fluorescent | 64.98% | Average of representative industrial and surface wrap fluorescent fixtures in the table below, derated by 10% for vaportight 2 | 1549.643 | 93.26% | Average lumen maintenance at 25,000 hours of industrial LED fixtures & retrofit kits on lightingfacts.com (135 products as of 5/21/15) | 1661.6374 | 7168 | 105.33 | 15.7755 | 26.2245
LED Ag Interior Fixtures, 2,001-4,000 lumens | 25% 146 Watt EISA Inc, 75% 2L T8 | 2 | 32 | 0.88 | 81 |  | 2710 |  | 64.98% |  | 3099.2861 | 93.26% |  | 3323.2748 | 8672 | 101.03 | 32.8939 | 48.1061
LED Ag Interior Fixtures, 4,001-6,000 lumens | 25% 217 Watt EISA Inc, 75% 3L T8 | 3 | 32 | 0.88 | 121 |  | 2710 |  | 64.98% |  | 4648.9291 | 93.26% |  | 4984.9122 | 3261 | 97.31 | 51.2271 | 69.7729
LED Ag Interior Fixtures, 6,001-8,000 lumens | 25% 292 Watt EISA Inc, 75% 4L T8 | 4 | 32 | 0.88 | 159 |  | 2710 |  | 64.98% |  | 6198.5722 | 93.26% |  | 6646.5496 | 1916 | 98.75 | 67.3068 | 91.6932
LED Ag Interior Fixtures, 8,001-12,000 lumens | 200W Pulse Start Metal Halide | 1 | 200 | 1 | 227.2727 | EISA 2007 requirement of 88% PSMH ballast efficiency for 150-500W lamps | 14700 | Philips Pulse Start Metal Halide; catalog page shown below | 66.04% | Average of representative metal halide fixtures; table with values and reference links shown below 2 | 9708.1895 | 94.64% | Average lumen maintenance at 25,000 hours of high/low bay LED fixtures & retrofit kits on lightingfacts.com (141 products as of 5/21/15) | 10258.0193 | 3184 | 98.12 | 104.5457 | 122.7271
LED Ag Interior Fixtures, 12,001-16,000 lumens | 320W Pulse Start Metal Halide | 1 | 320 | 1 | 363.6364 |  | 21000 |  | 66.04% |  | 13868.8421 | 94.64% |  | 14654.3133 | 2019 | 98.16 | 149.2901 | 214.3463
LED Ag Interior Fixtures, 16,001-20,000 lumens | 350W Pulse Start Metal Halide | 1 | 350 | 1 | 397.7273 |  | 25200 |  | 66.04% |  | 16642.6105 | 94.64% |  | 17585.176 | 1555 | 99.09 | 177.4667 | 220.2606
LED Ag Interior Fixtures, > 20,000 lumens | (2) 320W Pulse Start Metal Halide | 2 | 320 | 1 | 727.2727 |  | 21000 |  | 66.04% |  | 27737.6842 | 94.64% |  | 29308.6266 | 2974 | 100.41 | 291.8895 | 435.3832
LED Exterior Fixtures, <= 5,000 lumens | 100W Metal Halide | 1 | 100 | 1 | 113.6364 | Philips Advance 100W MH; EISA does not apply to 100W MH lamps | 5580 | Philips Switch Start 100W Metal Halide (9000 initial lumens x 62% LLM at 5,000 hours) | 62.8% | Average of representative outdoor fixtures; table with values and reference links shown below 2 | 3504.24 | 94.45% | Average lumen maintenance at 25,000 hours of outdoor LED fixtures & retrofit kits on lightingfacts.com (764 products as of 5/21/15) | 3710.1535 | 12079 | 87.03 | 42.6307 | 71.0056
LED Exterior Fixtures, 5,001-10,000 lumens | 175W Pulse Start Metal Halide | 1 | 175 | 1 | 198.8636 | EISA 2007 requirement of 88% PSMH ballast efficiency for 150-500W lamps | 8960 | Philips Pulse Start Metal Halide, horizontal or universal mount (vertical base up is seldom used in outdoor fixtures); catalog page shown below 1 | 64.48% |  | 5777.408 | 94.45% |  | 6116.8957 | 16664 | 89.6721 | 68.214 | 130.6496
LED Exterior Fixtures, 10,001-15,000 lumens | 250W Pulse Start Metal Halide | 1 | 250 | 1 | 284.0909 |  | 15400 |  | 69% |  | 10626 | 94.45% |  | 11250.397 | 8272 | 91.8057 | 122.5457 | 161.5452
LED Exterior Fixtures, > 15,000 lumens | 400W Pulse Start Metal Halide | 1 | 400 | 1 | 454.5455 |  | 28000 |  | 67.24% |  | 18827.2 | 94.45% |  | 19933.5098 | 9181 | 92.7132 | 215.0018 | 239.5436
1 Philips Pulse Start Metal Halide Lamps, 2013 Lamp Catalog: | [9 empty] | 2 Fixture Efficiency References:
[10 empty] | Fixture Type | Lamp Type | Fixture Efficiency | Reference Link
[10 empty] | 2x2 Recessed Parabolic | 2-lamp T8/U | 60.3% | http://www.visual-3d.com/tools/photometricViewer/default.aspx?id=14932
[10 empty] | 2x2 Recessed Parabolic | 3-lamp T8/U | 53.7% | http://www.visual-3d.com/tools/photometricViewer/default.aspx?id=14928
[10 empty] | 2x2 Recessed Lensed | 2-lamp T8/U | 72.9% | http://www.visual-3d.com/tools/photometricViewer/default.aspx?id=14816
[10 empty] | 2x2 Recessed Lensed | 3-lamp T8/U | 70.9% | http://www.visual-3d.com/tools/photometricViewer/default.aspx?id=14818
[10 empty] | 2x4 Recessed Parabolic | 2-lamp T8 | 70.5% | http://www.visual-3d.com/tools/photometricViewer/default.aspx?id=15001
[10 empty] | 2x4 Recessed Parabolic | 3-lamp T8 | 65.5% | http://www.visual-3d.com/tools/photometricViewer/default.aspx?id=24369
[10 empty] | 2x4 Recessed Parabolic | 4-lamp T8 | 61.5% | http://www.visual-3d.com/tools/photometricViewer/default.aspx?id=14975
[10 empty] | 2x4 Recessed Lensed | 2-lamp T8 | 78.4% | http://www.visual-3d.com/tools/photometricViewer/default.aspx?id=14808
[10 empty] | 2x4 Recessed Lensed | 3-lamp T8 | 77.2% | http://www.visual-3d.com/tools/photometricViewer/default.aspx?id=14811
[10 empty] | 2x4 Recessed Lensed | 4-lamp T8 | 76.2% | http://www.visual-3d.com/tools/photometricViewer/default.aspx?id=14813
[10 empty] | 1x4 Recessed Parabolic | 1-lamp T8 | 66.1% | http://www.visual-3d.com/tools/photometricViewer/default.aspx?id=14994
[10 empty] | 1x4 Recessed Parabolic | 2-lamp T8 | 66.9% | http://www.visual-3d.com/tools/photometricViewer/default.aspx?id=14995
[10 empty] | 1x4 Recessed Parabolic | 3-lamp T8 | 68.1% | http://www.visual-3d.com/tools/photometricViewer/default.aspx?id=14984
[10 empty] | 1x4 Recessed Lensed | 2-lamp T8 | 77.65% | http://www.visual-3d.com/tools/photometricViewer/default.aspx?id=17354
[10 empty] | 2x2 Recessed Average | 2-lamp T8/U | 66.6%
[10 empty] | 2x2 Recessed Average | 3-lamp T8/U | 62.3%
[10 empty] | 2x4 Recessed Average | 2-lamp T8 | 74.45%
[10 empty] | 2x4 Recessed Average | 3-lamp T8 | 71.35%
[10 empty] | 2x4 Recessed Average | 4-lamp T8 | 68.85%
[10 empty] | 1x4 Recessed Average | 1-lamp T8 | 66.1%
[10 empty] | 1x4 Recessed Average | 2-lamp T8 | 72.28%
[10 empty] | 1x4 Recessed Average | 3-lamp T8 | 68.1%
[10 empty] | Industrial Strip | 1-lamp T8 | 78.3% | http://www.visual-3d.com/tools/photometricViewer/default.aspx?id=15167
[10 empty] | Industrial Strip | 2-lamp T8 | 74.8% | http://www.visual-3d.com/tools/photometricViewer/default.aspx?id=15168
[10 empty] | Surface Wrap | 2-lamp T8 | 73.2% | http://www.visual-3d.com/tools/photometricViewer/default.aspx?id=15249
[10 empty] | Surface Wrap | 3-lamp T8 | 67% | http://www.visual-3d.com/tools/photometricViewer/default.aspx?id=15251
[10 empty] | Surface Wrap | 2-lamp T5HO | 75.9% | http://www.visual-3d.com/tools/photometricViewer/default.aspx?id=50776
[10 empty] | Surface Wrap | 3-lamp T5HO | 64% | http://www.visual-3d.com/tools/photometricViewer/default.aspx?id=53707
[10 empty] | Semi-Indirect Pendant | 1-lamp T8 | 85.4% | http://www.visual-3d.com/tools/photometricViewer/default.aspx?id=35489
[10 empty] | Semi-Indirect Pendant | 2-lamp T8 | 85.6% | http://www.visual-3d.com/tools/photometricViewer/default.aspx?id=35506
[10 empty] | Semi-Indirect Pendant | 3-lamp T8 | 84.8% | http://www.visual-3d.com/tools/photometricViewer/default.aspx?id=35523
[10 empty] | Semi-Indirect Pendant | 2-lamp T5HO | 86.4% | http://www.visual-3d.com/tools/photometricViewer/default.aspx?id=35512
[10 empty] | Semi-Indirect Pendant | 3-lamp T5HO | 86.2% | http://www.visual-3d.com/tools/photometricViewer/default.aspx?id=35534
[10 empty] | Semi-Direct Pendant | 1-lamp T8 | 70.3% | http://www.visual-3d.com/tools/photometricViewer/default.aspx?id=35493
[10 empty] | Semi-Direct Pendant | 2-lamp T8 | 65.4% | http://www.visual-3d.com/tools/photometricViewer/default.aspx?id=35509
[10 empty] | Semi-Direct Pendant | 3-lamp T8 | 55.9% | http://www.visual-3d.com/tools/photometricViewer/default.aspx?id=35525
[10 empty] | Semi-Direct Pendant | 2-lamp T5HO | 67.4% | http://www.visual-3d.com/tools/photometricViewer/default.aspx?id=35518
[10 empty] | Semi-Direct Pendant | 3-lamp T5HO | 67.3% | http://www.visual-3d.com/tools/photometricViewer/default.aspx?id=35537
[10 empty] | Surface & Suspended Linear Average |  | 74.24%
[10 empty] | Low Bay | 3-lamp T8 | 81% | http://www.visual-3d.com/tools/photometricViewer/default.aspx?id=15286
[10 empty] | High Bay | 4-lamp T8 | 90.5% | http://www.visual-3d.com/tools/photometricViewer/default.aspx?id=18607
[10 empty] | High Bay | 6-lamp T8 | 83.1% | http://www.visual-3d.com/tools/photometricViewer/default.aspx?id=55030
[10 empty] | High Bay | 8-lamp T8 | 86.5% | http://www.visual-3d.com/tools/photometricViewer/default.aspx?id=30915
[10 empty] | Low Bay Average |  | 81%
[10 empty] | High Bay Average |  | 86.7%
[10 empty] | Non-cutoff wall pack | 100W MH | 61.4% | http://www.visual-3d.com/tools/photometricViewer/default.aspx?id=51986
[10 empty] | Non-cutoff wall pack | 175W PSMH | 60.6% | http://www.visual-3d.com/tools/photometricViewer/default.aspx?id=27228
[10 empty] | Non-cutoff wall pack | 250W PSMH | 78.8% | http://www.visual-3d.com/tools/photometricViewer/default.aspx?id=26990
[10 empty] | Non-cutoff wall pack | 400W PSMH | 70.4% | http://www.visual-3d.com/tools/photometricViewer/default.aspx?id=27172
[10 empty] | Full cutoff shoe box | 100W MH | 58.5% | http://www.visual-3d.com/tools/photometricViewer/default.aspx?id=15410
[10 empty] | Full cutoff shoe box | 100W MH | 73.1% | http://www.visual-3d.com/tools/photometricViewer/default.aspx?id=15407
[10 empty] | Full cutoff shoe box | 175W PSMH | 56.2% | http://www.visual-3d.com/tools/photometricViewer/default.aspx?id=27212
[10 empty] | Full cutoff shoe box | 175W PSMH | 75.8% | http://www.visual-3d.com/tools/photometricViewer/default.aspx?id=27214
[10 empty] | Full cutoff shoe box | 250W PSMH | 63.8% | http://www.visual-3d.com/tools/photometricViewer/default.aspx?id=26894
[10 empty] | Full cutoff shoe box | 250W PSMH | 73.3% | http://www.visual-3d.com/tools/photometricViewer/default.aspx?id=26892
[10 empty] | Full cutoff shoe box | 400W PSMH | 57.2% | http://www.visual-3d.com/tools/photometricViewer/default.aspx?id=27053
[10 empty] | Full cutoff shoe box | 400W PSMH | 76.3% | http://www.visual-3d.com/tools/photometricViewer/default.aspx?id=27052
[10 empty] | Garage / canopy | 175W PSMH | 53.2% | http://www.visual-3d.com/tools/photometricViewer/default.aspx?id=27352
[10 empty] | Garage / canopy | 250W PSMH | 56.6% | http://www.visual-3d.com/tools/photometricViewer/default.aspx?id=26890
[10 empty] | Garage / canopy | 400W PSMH | 59.8% | http://www.visual-3d.com/tools/photometricViewer/default.aspx?id=27049
[10 empty] | Flood light | 100W MH | 58.2% | http://www.visual-3d.com/tools/photometricViewer/default.aspx?id=16189
[10 empty] | Flood light | 175W PSMH | 76.6% | http://www.visual-3d.com/tools/photometricViewer/default.aspx?id=26850
[10 empty] | Flood light | 250W PSMH | 72.5% | http://www.visual-3d.com/tools/photometricViewer/default.aspx?id=26947
[10 empty] | Flood light | 400W PSMH | 72.5% | http://www.visual-3d.com/tools/photometricViewer/default.aspx?id=27129
[10 empty] | Outdoor 100W MH Average | 100W MH | 62.8%
[10 empty] | Outdoor 175W PSMH Average | 175W PSMH | 64.48%
[10 empty] | Outdoor 250W PSMH Average | 250W PSMH | 69%
[10 empty] | Outdoor 400W PSMH Average | 400W PSMH | 67.24%

## EVT Results 2008-2010
Revision date: June 2011
Based on a query of Efficiency Vermont custom project results, 2008-2010
MeasureDesc | Sum of Qty | Avg Wgt_NEWWATTS | Avg Wgt_BASEWATTS
LED Screw Base Lamp - < 15W | 18441 | 8.6108 | 51.6906
LED Screw Base Lamp - >= 15W | 27691 | 16.2016 | 64.4499
LED - Recessed & Surface/Pendant-Mounted Downlights - N/A | 921 | 17.511 | 54.348
LED Track or mono-point Light Fixture - N/A | 241 | 12.1544 | 60.4357
LED Wall Wash Fixture - N/A | 219 | 8.242 | 17.7215
LED UnderCatbinet Shelf Task Light - N/A | 21 | 7.1429 | 36.2381
LED Refrigerated Case Lighting - N/A | 735 | 28.7154 | 69.9267
LED Outdoor Bollard - < 30W | 33 | 13.8721 | 54.2727
LED Outdoor Bollard - >= 30W | 15 | 41 | 78
LED Outdoor Decorative/Non-Decorative Pole/Arm Area or Roadway Fixture, Parking Garage/Canopy Fixture, and Wallpacks - < 30W | 2745 | 18.5676 | 124.2786
LED Outdoor Decorative/Non-Decorative Pole/Arm Area or Roadway Fixture, Parking Garage/Canopy Fixture, and Wallpacks - > 75W | 798 | 116.183 | 361.3531
LED Outdoor Decorative/Non-Decorative Pole/Arm Area or Roadway Fixture, Parking Garage/Canopy Fixture, and Wallpacks - 30W - 75W | 1029 | 52.6814 | 182.9358

## PG&E Refrigerated Case Study
Revision date: June 2011