## INPUTS
Savings Calculator for ENERGY STAR Qualified Office Equipment
This calculator was developed by U.S. EPA and DOE to estimate the energy consumption and operating costs of office equipment and the savings with ENERGY STAR.
New ENERGY STAR qualified products are compared to the average available non-qualified new products. Actual savings may vary based on use and other factors.
See www.energystar.gov for information on other ENERGY STAR products.
See www.energy.star.gov/rebate-finder to find utility incentives for these products by entering your zip code. Enter these incentives in the "utility incentive" fields below.
Where will your equipment be used?
Commercial or residential use
Location |  |  | U.S. average commercial electric rate is $0.128/kWh. If you know your own rate, enter it below.
Electric rate ($/kWh) |  | 0.1279
What office equipment are you planning to purchase? Enter quantities below, then either fill in product information or use the defaults.
Computer |  | Quantity | Performance level | Portion of units turned off at night | Portion of units with sleep settings / low power mode enabled | Additional cost per unit for ENERGY STAR qualified model
| Desktop | 0 | Medium | 36% | 8% | 0
| Laptop | 0 | Medium | 36% | 8% | 0
Display |  | Quantity | Diagonal screen size (inches) | Portion of units turned off at night | Portion of units with sleep settings / low power mode enabled | Additional cost per unit for ENERGY STAR qualified model
| Computer Monitor | 0 | 23.0 - 24.9 inches | 18% | 81% | 0
Signage |  |  | Diagonal screen size (inches) | Daily hours of active use | Daily hours of no use (sleep/off mode) | Additional cost per unit for ENERGY STAR qualified model
| Professional Signage | 0 | 45.0 - 49.9 inches | 24 | 0 | 0
VoIP Phone |  | Quantity | Phone network capability | Additional cost per unit for ENERGY STAR qualified model
| Desktop | 0 | Fast ethernet (10/100 base-T) | 0
| Conference | 0 | N/A | 0
Multifunction Device |  | Quantity | Type | Speed (images per minute) | Wireless capability | Additional cost per unit for ENERGY STAR qualified model
| Standard format | 0 | Laser Color | 40 | No | 0
| Large format | 0 | Ink Jet | Value not needed | No | 0
Printer
| Standard format | 0 | Laser monochrome | 40 | No | 0
| Small format | 0 | N/A | Value not needed | No | 0
| Large format | 0 | Ink Jet | Value not needed | No | 0
Copier
| Standard format | 0 | N/A | 40 | N/A | 0
| Large format | 0 | N/A | Value not needed | N/A | 0
Fax Machine |  | 0 | N/A | 15 | N/A | 0
Scanner |  | 0 | N/A | Value not needed | No | 0
Click here to go to the RESULTS tab and see your savings.
For more detail on the formulas and values used in this calculator, click on the grey tabs at bottom of the page.

## RESULTS
Savings Estimate for ENERGY STAR Qualified Office Equipment
Results Overview
The ENERGY STAR models of your selected equipment will save approximately 0%. Each year you will save approximately 0 kWh of electricity and $0, or $0 over the life of the equipment. By choosing ENERGY STAR you will reduce emissions by approximately 0 pound of carbon dioxide annually. This is equivalent to the emissions reduction of not driving your car for less than 1 day.
Results Detail
| Quantity | Annual |  |  |  |  | % Savings with ENERGY STAR | Total additional purchase price for ENERGY STAR unit(s) | Simple payback period for additional initial cost (years) | Assumed equipment lifetime (years) | Life Cycle
|  | Electricity cost savings | Electricity savings (kWh) | Electricity cost | Electricity consumption by ENERGY STAR unit(s) (kWh) | Emissions reduction (pounds of CO2) |  |  |  |  | Electricity cost savings | Electricity savings (kWh) | Net cost savings
Computer
- Desktop | 0
- Laptop | 0
Display
- Computer Monitor | 0
- Professional Signage | 0
VoIP Phone
- Desktop | 0
- Conference | 0
Multifunction Device
- Standard format | 0
- Large format | 0
Printer
- Standard format | 0
- Small format | 0
- Large format | 0
Copier
- Standard format | 0
- Large format | 0
FAX Machine | 0
Scanner | 0
Total | 0 | $0. | 0 | 0 | 0 | 0 | 0% | 0 | - | - | 0 | 0 | 0
If all office equipment sold in the United States was ENERGY STAR certified, the energy cost savings would grow to more than $5 billion each year and 86 billion pounds of annual greenhouse gas emissions would be prevented, equivalent to the emissions from more than 8 million vehicles.
Notes: | Life cycle costs are discounted over the product lifetime using a real discount rate of 4%. See General Assumptions tab to adjust the discount rate.
This calculator was developed by U.S. EPA and DOE to estimate the energy consumption and operating costs of office equipment and the savings with ENERGY STAR.
New ENERGY STAR certified products are compared to the average available non-certified new products. Actual savings may vary based on use and other factors.
See www.energystar.gov for information on other ENERGY STAR products.

## Desktop Calcs
Desktop Computer Calculations for the ENERGY STAR Office Equipment Calculator
INPUTS - to edit these values go to the INPUTS tab
|  | Defaults |  | User Entry
|  | Commercial | Residential
| Portion turned off at night | 36% | 78% | 36%
| Portion with sleep enabled | 8% | 15% | 8%
Assumptions - users can edit the highlighted cells to modify the assumptions
| Performance Level (see detailed descriptions below) | Conventional |  |  | ENERGY STAR
|  | Idle wattage (W) | Sleep wattage (W) | Off wattage (W) | Idle wattage (W) | Sleep wattage (W) | Off wattage (W)
| Low | 33.8 | 2.03 | 1.01 | 15.45 | 1.27 | 0.78
| Medium | 48.11 | 2.31 | 0.96 | 27.11 | 1.8 | 0.81
| High | 53.04 | 2.7 | 1.07 | 31.54 | 2.47 | 0.87
| Selected | 48.11 | 2.31 | 0.96 | 27.11 | 1.8 | 0.81
| Operation Profile | Commercial use |  |  | Residential use
|  | Annual idle hours | Annual sleep hours | Annual off hours | Annual idle hours | Annual sleep hours | Annual off hours
| Power managed, Turned off | 803 | 1104 | 6854 | 1059 | 1241 | 6461
| Not power managed, Turned off | 1906 | 0 | 6854 | 2300 | 0 | 6461
| Power managed, Left on | 803 | 7957 | 0 | 1059 | 7702 | 0
| Not power managed, Left on | 8760 | 0 | 0 | 8760 | 0 | 0
|  | Annual idle hours | Annual sleep hours | Annual off hours
| Annual operating hours - weighted average for selected scenario | 5853.3952 | 439.1936 | 2467.44
| Equipment lifetime (years) | 4
Annual electricity consumption per computer (kWh)
| Conventional | ENERGY STAR | Savings
| 0 | 0 | 0
Emissions reduction per computer
| Annual | 0 | pounds CO2
| Life cycle | 0 | pounds CO2
References
| Power: | - EPA research on available products, 2013
| Turn-off rate: | - Default percentage of computers turned off each night is assumed based upon 2004 Lawrence Berkeley National Lab Report
"After-hours Power Status of Office Equipment and Inventory of Miscellaneous Plug-Load Equipment"
| Operating Hours: | - "Office Technology Energy Use and Savings Potential in New York." Piette, M. A., M. Cramer, J. Eto and J. Koomey. 1995.
Prepared for the NY State Energy R&D Authority and Con-Ed by LBNL. Lawrence Berkeley Laboratory. LBL-36752. January 1995. p. 4-2.
| Lifetime: | - U.S. Department of Energy, energy conservation standards rulemaking analysis
Definition of Performance Levels
| Performance Levels Used in Calculator | ENERGY STAR Specification, Table 6
|  | Category Name | Graphics Capability | Performance Score
| Low | 0 | Any Graphics | P ≤ 3
dGfx ≤ G7
|  | I1 | Integrated or Switchable Graphics | 3 < P ≤ 6
| Medium | I2 |  | 6 < P ≤ 7
| High | I3 |  | P > 7
| Medium | D1 | Discrete Graphics | 3 < P ≤ 9
| High | D2 | dGfx ≤ G7 | P > 9

## Laptop Calcs
Laptop Computer Calculations for the ENERGY STAR Office Equipment Calculator
INPUTS - to edit these values go to the INPUTS tab
|  | Defaults |  | User Entry
|  | Commercial | Residential
| Portion turned off at night | 36% | 78% | 36%
| Portion with sleep enabled | 8% | 15% | 8%
Assumptions - users can edit the highlighted cells to modify the assumptions
| Performance Level (see detailed descriptions below) | Conventional |  |  | ENERGY STAR
|  | Idle wattage (W) | Sleep wattage (W) | Off wattage (W) | Idle wattage (W) | Sleep wattage (W) | Off wattage (W)
| Low | 11.04 | 1.04 | 0.563 | 6.4 | 0.787 | 0.382
| Medium | 14.82 | 1.21 | 0.606 | 8.61 | 0.889 | 0.457
| High | 17.24 | 1.34 | 0.619 | 10.24 | 1.22 | 0.522
| Selected | 14.82 | 1.21 | 0.606 | 8.61 | 0.889 | 0.457
| Operation Profile | Commercial use |  |  | Residential use
|  | Annual idle hours | Annual sleep hours | Annual off hours | Annual idle hours | Annual sleep hours | Annual off hours
| Power managed, Turned off | 803 | 1104 | 6854 | 1059 | 1241 | 6461
| Not power managed, Turned off | 1906 | 0 | 6854 | 2300 | 0 | 6461
| Power managed, Left on | 803 | 7957 | 0 | 1059 | 7702 | 0
| Not power managed, Left on | 8760 | 0 | 0 | 8760 | 0 | 0
|  | Annual idle hours | Annual sleep hours | Annual off hours
| Annual operating hours - weighted average for selected scenario | 5853.3952 | 439.1936 | 2467.44
| Equipment lifetime (years) | 4
Annual electricity consumption per computer (kWh)
| Conventional | ENERGY STAR | Savings
| 0 | 0 | 0
Emissions reduction per computer
| Annual | 0 | pounds CO2
| Life cycle | 0 | pounds CO2
References
| Power: | - EPA research on available products, 2013
| Turn-off rate: | - Default percentage of computers turned off each night is assumed based upon 2004 Lawrence Berkeley National Lab Report
"After-hours Power Status of Office Equipment and Inventory of Miscellaneous Plug-Load Equipment"
| Operating Hours: | - "Office Technology Energy Use and Savings Potential in New York." Piette, M. A., M. Cramer, J. Eto and J. Koomey. 1995.
Prepared for the NY State Energy R&D Authority and Con-Ed by LBNL. Lawrence Berkeley Laboratory. LBL-36752. January 1995. p. 4-2.
| Lifetime: | - U.S. Department of Energy, energy conservation standards rulemaking analysis
Definition of Performance Levels
| Performance Levels Used in Calculator | ENERGY STAR Specification, Table 6
|  | Category Name | Graphics Capability | Performance Score
| Low | 0 | Any Graphics | P ≤ 2
dGfx ≤ G7
|  | I1 | Integrated or Switchable Graphics | 2 < P ≤ 5.2
| Medium | I2 |  | 5.2 < P ≤ 8
| High | I3 |  | P > 8
| Medium | D1 | Discrete Graphics | 2 < P ≤ 9
| High | D2 | dGfx ≤ G7 | P > 9

## Monitor Calcs
Computer Monitor Calculations for the ENERGY STAR Office Equipment Calculator
INPUTS - to edit these values go to the INPUTS tab
|  | Default |  | User entry
|  | Commercial | Residential
| Diagonal screen size (inches) | 23.0 - 24.9 inches |  | 23.0 - 24.9 inches
| Portion turned off at night | 18% | 100% | 18%
| Portion with sleep enabled | 81% | 40% | 81%
Assumptions - users can edit the highlighted cells to modify the assumptions
| Active wattage (W) | Diagonal screen size | Conventional | ENERGY STAR
|  | Less than 12 inches | 6.61 | 5.02
|  | 12.0 - 16.9 inches | 8.16 | 5.8
|  | 17.0 - 22.9 inches | 16.27 | 12.85
|  | 23.0 - 24.9 inches | 20.25 | 17.24
|  | 25.0 - 60.9 inches | 33.12 | 24.54
|  | Selected | 20.25 | 17.24
| Sleep/Off wattage (W) | Less than 12 inches | 0.48 | 0.245
|  | 12.0 - 16.9 inches | 0.459 | 0.428
|  | 17.0 - 22.9 inches | 0.271 | 0.243
|  | 23.0 - 24.9 inches | 0.321 | 0.278
|  | 25.0 - 60.9 inches | 0.374 | 0.286
|  | Selected | 0.321 | 0.278
|  | Commercial use |  |  | Residential use
|  | Annual active hours | Annual sleep hours | Annual off hours | Annual active hours | Annual sleep hours | Annual off hours
| Power managed, turned off | 803 | 1104 | 6854 | 1241 | 1095 | 6424
| Not power managed, turned off | 1906 | 0 | 6854 | 2336 | 0 | 6424
| Power managed, left on | 803 | 7957 | 0 | 1241 | 7519 | 0
| Not power managed, left on | 8760 | 0 | 0 | 8760 | 0 | 0
|  | Annual active hours | Annual sleep hours | Annual off hours
| Annual operating hours - weighted average for selected scenario | 2449.9092 | 5153.7708 | 1156.32
| Equipment lifetime (years) | Commercial | 7
|  | Residential | 7
|  | Selected | 7
Annual electricity consumption per display (kWh)
| Conventional | ENERGY STAR | Savings
| 51.6362 | 43.9906 | 7.6456
Emissions reduction per display
| Annual | 11.7742 | pounds CO2
| Life cycle | 82.4191 | pounds CO2
References
| Power: | - ENERGY STAR level: ENERGY STAR V6.0 qualified product list using V7.0 specification requirements
- Conventional: ENERGY STAR V6.0 qualified product list
| Turn-off rate: | - Default percentage of computers turned off each night is assumed based upon 2004 Lawrence Berkeley National Lab Report
"After-hours Power Status of Office Equipment and Inventory of Miscellaneous Plug-Load Equipment"
| Operating Hours: | - "Office Technology Energy Use and Savings Potential in New York." Piette, M. A., M. Cramer, J. Eto and J. Koomey. 1995.
Prepared for the NY State Energy R&D Authority and Con-Ed by LBNL. Lawrence Berkeley Laboratory. LBL-36752. January 1995. p. 4-2.
| Lifetime: | - Review of primary RECS and CBECS data, extrapolated to 2015, and back-calculating lifetime, leading to a lifetime of 7 years (similar to TVs) and better agreement with estimates published elsewhere.

## Signage Calcs
Professional Signage Calculations for the ENERGY STAR Office Equipment Calculator
INPUTS - to edit these values go to the INPUTS tab
|  | Default | User entry
| Diagonal screen size (inches) | 45.0 - 49.9 inches | 45.0 - 49.9 inches
| Hours in active mode | 24 | 24
| Hours in standby mode | 0 | 0
Assumptions - users can edit the highlighted cells to modify the assumptions
| Active wattage (W) | Diagonal screen size | Conventional | ENERGY STAR
|  | Less than 35 inches | 54.58 | 37.27
|  | 35.0 - 44.9 inches | 93.32 | 65.75
|  | 45.0 - 49.9 inches | 120.84 | 79.33
|  | 50.0 - 60.0 inches | 152.18 | 104.19
|  | Selected | 120.84 | 79.33
| Sleep/Off wattage (W) | Less than 35 inches | 0.306 | 0.293
|  | 35.0 - 44.9 inches | 0.366 | 0.315
|  | 45.0 - 49.9 inches | 0.402 | 0.326
|  | 50.0 - 60.0 inches | 0.386 | 0.333
|  | Selected | 0.402 | 0.326
| Annual active hours | 8760
| Annual sleep/off hours | 0
| Equipment lifetime (years) | 4
Annual electricity consumption per display (kWh)
| Conventional | ENERGY STAR | Savings
| 1058.5584 | 694.9308 | 363.6276
Emissions reduction per display
| Annual | 559.9865 | pounds CO2
| Life cycle | 2239.946 | pounds CO2
References
| Power: | - ENERGY STAR level: ENERGY STAR V6.0 qualified product list using V7.0 specification requirements
- Conventional: ENERGY STAR V6.0 qualified product list
| Lifetime: | - "Efficiency Improvements in U.S. Office Equipment: Expected Policy Impacts and Uncertainties", Koomey, Cramer, Piette, Eto. Lawrence Berkeley National Laboratory. 1995. Table 3.

## Phone Calcs
Phone Calculations for the ENERGY STAR Office Equipment Calculator
Assumptions - users can edit the highlighted cells to modify the assumptions
| Power (W) |  |  | Conventional | ENERGY STAR
|  | Desktop | Fast ethernet | 3.2 | 2
|  |  | Gigabit ethernet | 5 | 3
|  | Conference |  | 3.9 | 2.5
| Annual operation (hours) |  | 8760
| Equipment lifetime (years) |  | 7
Annual electricity consumption per phone (kWh)
|  | Conventional | ENERGY STAR | Savings
| Desktop | 28.032 | 17.52 | 10.512
| Conference | 34.164 | 21.9 | 12.264
Emissions reduction per phone
| Annual | Desktop | 16.1885 | pounds CO2
|  | Conference | 18.8866
| Life cycle | Desktop | 113.3194
|  | Conference | 132.2059
References
| Power: | ENERGY STAR | - ENERGY STAR specification
|  | Conventional | - EPA research on available products, 2013
| Lifetime: |  | - Appliance Magazine, Portrait of the U.S. Appliance Industry 1998

## MFD Calcs
Multifunction Device Calculations for the ENERGY STAR Office Equipment Calculator
Inputs - to edit these values go to the INPUTS tab
|  |  | Options | User Entry
| Type | Standard format | Laser Color | Laser Color
Laser Monochrome
Ink Jet
Other Color
|  | Large format | Ink Jet | Ink Jet
Other
|  |  |  | Default | User Entry
| Speed (images per minute) |  | Standard format | 40 | 40
| Wireless capability |  | Standard format | - | No
Assumptions - users can edit the highlighted cells to modify the assumptions
|  | Type |  | Conventional |  | ENERGY STAR
|  |  |  | Sleep Mode | Standby Mode | Sleep Mode | Standby Mode
| Power (W) | Standard format | Base - Ink Jet | 1.4 | 1 | 0.6 | 0.5
|  |  | Wireless adder | 2 | - | 2 | -
|  | Large format | Base - Ink Jet | 15 | 1 | 4.9 | 0.5
|  |  | Base - Other | 30 | 1 | 8.2 | 0.5
kWh/week Consumption Algorithms
|  | Type |  | Speed | Conventional | ENERGY STAR |  | Type |  | Speed | Conventional | ENERGY STAR
| Electricity Consumption (kWh/week) | Standard format | Monochrome | s ≤ 5 | 1.5 | 0.4 |  | Standard format | Monochrome | s ≤ 5 | 1.5 | 0.4
|  |  |  | 5 < s ≤ 10 | 1.5 | 2.85 |  |  |  | 5 < s ≤ 10 | 1.5 | 0.07 x Speed + 0.05
|  |  |  | 10 < s ≤ 26 | 4.5 | 2.85 |  |  |  | 10 < s ≤ 26 | 0.1 x Speed + 0.5 | 0.07 x Speed + 0.05
|  |  |  | 26 < s ≤ 30 | 8 | 2.85 |  |  |  | 26 < s ≤ 30 | 0.35 x Speed - 6.0 | 0.07 x Speed + 0.05
|  |  |  | 30 < s ≤ 50 | 8 | 3.25 |  |  |  | 30 < s ≤ 50 | 0.35 x Speed - 6.0 | 0.11 x Speed - 1.15
|  |  |  | 50 < s ≤ 68 | 8 | 1.85 |  |  |  | 50 < s ≤ 68 | 0.35 x Speed - 6.0 | 0.25 x Speed - 8.15
|  |  |  | 68 < s ≤ 80 | -2 | 1.85 |  |  |  | 68 < s ≤ 80 | 0.7 x Speed - 30.0 | 0.25 x Speed - 8.15
|  |  |  | s > 80 | -2 | -12.15 |  |  |  | s > 80 | 0.7 x Speed - 30.0 | 0.6 x Speed - 36.15
|  |  | Color | s ≤ 10 | 7.5 | 1.5 |  |  | Color | s ≤ 10 | 0.1 x Speed + 3.5 | 1.5
|  |  |  | 10 < s ≤ 15 | 7.5 | 4.5 |  |  |  | 10 < s ≤ 15 | 0.1 x Speed + 3.5 | 0.1 x Speed + 0.5
|  |  |  | 15 < s ≤ 26 | 7.5 | 5.25 |  |  |  | 15 < s ≤ 26 | 0.1 x Speed + 3.5 | 0.13 x Speed + 0.05
|  |  |  | 26 < s ≤ 30 | 11 | 5.25 |  |  |  | 26 < s ≤ 30 | 0.35 x Speed - 3.0 | 0.13 x Speed + 0.05
|  |  |  | 30 < s ≤ 62 | 11 | 5.95 |  |  |  | 30 < s ≤ 62 | 0.35 x Speed - 3.0 | 0.2 x Speed- 2.05
|  |  |  | 62 < s ≤ 70 | 3 | 5.95 |  |  |  | 62 < s ≤ 70 | 0.7 x Speed - 25.0 | 0.2 x Speed- 2.05
|  |  |  | 70 < s ≤ 80 | 3 | -9.05 |  |  |  | 70 < s ≤ 80 | 0.7 x Speed - 25.0 | 0.7 x Speed - 37.05
|  |  |  | s > 80 | 3 | -11.05 |  |  |  | s > 80 | 0.7 x Speed - 25.0 | 0.75 x Speed - 41.05
|  |  | Ink Jet |  | 0.2016 | 0.0924 |  |  | Ink Jet |  | [{WattsSleep + (Wireless0/1 x WirelessAdder)} x HoursSleep + WattsStandby x HoursStandby ] / (1,000 Wh/kWh)
|  |  | Selected |  | 11 | 5.95
|  | Large format |  |  | 1.344 | 0.4536 |  | Large format |  |  | {( WattsSleep x HoursSleep ) + ( WattsStandby x HoursStandby )} / (1,000 Wh/kWh)
|  |  | Sleep Mode | Standby Mode
| Weekly operation (hours) |  | 84 | 84
| Weeks per year |  | 52.1429
| Equipment lifetime (years) |  | 6
Annual electricity consumption per MFD (kWh)
|  | Conventional | ENERGY STAR | Savings
| Standard format | 0 | 310.25 | -310.25
| Large format | 0 | 0 | 0
Emissions reduction per MFD
| Annual | Standard Format | -477.785 | pounds CO2
|  | Large Format | 0
| Life cycle | Standard Format | -2866.71
|  | Large Format | 0
References
| Energy: | - ENERGY STAR level: ENERGY STAR specification V2.0
- Conventional: ENERGY STAR specification V1.1
| Lifetime: | - "Efficiency Improvements in U.S. Office Equipment: Expected Policy Impacts and Uncertainties", Koomey, Cramer, Piette, Eto. Lawrence Berkeley National Laboratory. 1995. Table 3.

## Printer Calcs
Printer Calculations for the ENERGY STAR Office Equipment Calculator
Inputs - to edit these values go to the INPUTS tab
|  |  | Default | User Entry
| Speed (images per minute) | Standard format | 40 | 40
| Wireless capability | Standard format | - | No
|  | Small format | - | No
|  | Large format | - | No
|  |  | Options | User Entry
| Type | Standard format | Laser color | Laser monochrome
Laser monochrome
Ink Jet
Impact
Other color
Other monochrome
|  | Large format | Ink Jet | Ink Jet
Other
Assumptions - users can edit the highlighted cells to modify the assumptions
|  | Type |  | Conventional |  | ENERGY STAR
|  |  |  | Sleep Mode | Standby Mode | Sleep Mode | Standby Mode
| Power (W) | Standard format | Base - Ink Jet | 1.4 | 1 | 0.6 | 0.5
|  |  | Base - Impact | 4.6 | 1 | 0.6 | 0.5
|  |  | Wireless adder | 2 | - | 2 | -
|  | Small format | Base | 9 | 1 | 4 | 0.5
|  |  | Wireless adder | 2 | - | 2 | -
|  | Large format | Base - Ink Jet | 15 | 1 | 4.9 | 0.5
|  |  | Base - Other | 14 | 1 | 2.5 | 0.5
|  |  | Wireless adder | 2 | - | 2 | -
|  | Type |  | Speed | Conventional | ENERGY STAR
| Electricity Consumption (kWh/week) | Standard format | Monochrome | s ≤ 5 | 1 | 0.3
|  |  |  | 5 < s ≤ 15 |  | 1.7
|  |  |  | 15 < s ≤ 20 | 3.5
|  |  |  | 20 < s ≤ 30 |  | 2.1
|  |  |  | 30 < s ≤ 40 |  | 2.6
|  |  |  | 40 < s ≤ 65 | 3.7 | 2.6
|  |  |  | 65 < s ≤ 82 |  | 1.6
|  |  |  | 82 < s ≤ 90 | -11
|  |  |  | s > 90 |  | -15.9
|  |  | Color | s ≤ 10 | 6.8 | 1.3
|  |  |  | 10 < s ≤ 15 |  | 3.1
|  |  |  | 15 < s ≤ 30 |  | 5.35
|  |  |  | 30 < s ≤ 32 |  | 5.85
|  |  |  | 32 < s ≤ 58 | 8.8
|  |  |  | 58 < s ≤ 75 | 2
|  |  |  | s > 75 |  | -11.65
|  |  | Ink Jet |  | 0.2016 | 0.0924
|  |  | Impact |  | 0.4704 | 0.0924
|  |  | Selected |  | 3.5 | 2.6
|  | Small format |  |  | 0.84 | 0.378
|  | Large format |  |  | 1.344 | 0.4536
|  |  | Sleep Mode | Standby Mode
| Weekly operation (hours) |  | 84 | 84
| Weeks per year |  | 52.1429
| Equipment lifetime (years) |  | 6
Annual electricity consumption per printer (kWh)
|  | Conventional | ENERGY STAR | Savings
| Standard format | 0 | 135.5714 | -135.5714
| Small format | 0 | 19.71 | -19.71
| Large format | 0 | 23.652 | -23.652
Emissions reduction per printer
| Annual | Standard Format | -208.78 | pounds CO2
|  | Small Format | -30.3534
|  | Large Format | -36.4241
| Life cycle | Standard Format | -1252.68
|  | Small Format | -182.1204
|  | Large Format | -218.5445
References
| Energy: | - ENERGY STAR level: ENERGY STAR specification V2.0
- Conventional: ENERGY STAR specification V1.1
| Lifetime: | - Market research by Lawrence Berkeley National Laboratory, 2009

## Copier Calcs
Copier Calculations for the ENERGY STAR Office Equipment Calculator
Inputs - to edit these values go to the INPUTS tab
|  |  |  | Default | User Entry
| Speed (images per minute) |  | Standard | 40 | 40
Assumptions - users can edit the highlighted cells to modify the assumptions
|  | Type | Conventional |  | ENERGY STAR
|  |  | Sleep Mode | Standby Mode | Sleep Mode | Standby Mode
| Power (W) | Large format | 30 | 1 | 8.2 | 0.5
|  |  | Speed | Conventional | ENERGY STAR
| Electricity Consumption (kWh/week) | Standard | s ≤ 5 | 1 | 0.3
|  |  | 5 < s ≤ 15 | 1 | 1.7
|  |  | 15 < s ≤ 20 | 3.5 | 1.7
|  |  | 20 < s ≤ 30 | 3.5 | 2.1
|  |  | 30 < s ≤ 40 | 3.5 | 2.6
|  |  | 40 < s ≤ 65 | 3.7 | 2.6
|  |  | 65 < s ≤ 82 | 3.7 | 1.6
|  |  | 82 < s ≤ 90 | -11 | 1.6
|  |  | s > 90 | -11 | -15.9
|  |  | selected | 3.5 | 2.6
|  | Large |  | 2.604 | 0.7308
|  |  | Sleep Mode | Standby Mode
| Weekly operation (hours) |  | 84 | 84
| Weeks per year |  | 52.1429
| Equipment lifetime (years) |  | 6
Annual electricity consumption per copier (kWh)
|  | Conventional | ENERGY STAR | Savings
| Standard Format | 182.5 | 135.5714 | 46.9286
| Large Format | 135.78 | 38.106 | 97.674
Emissions reduction per copier
| Annual | Standard Format | 72.27 | pounds CO2
|  | Large Format | 150.418
| Life cycle | Standard Format | 433.62
|  | Large Format | 902.5078
References
| Energy: | - ENERGY STAR level: ENERGY STAR specification V2.0
- Conventional: ENERGY STAR specification V1.1
| Lifetime: | - "Efficiency Improvements in U.S. Office Equipment: Expected Policy Impacts and Uncertainties", Koomey, Cramer, Piette, Eto. Lawrence Berkeley National Laboratory. 1995. Table 3.

## Fax Calcs
Fax Machine Calculations for the ENERGY STAR Office Equipment Calculator
Inputs - to edit these values go to the INPUTS tab
|  |  |  | Default | User Entry
| Speed (images per minute) |  | Standard | 15 | 15
Assumptions - users can edit the highlighted cells to modify the assumptions
|  | Speed | Conventional | ENERGY STAR
| Electricity Consumption (kWh/week) | s ≤ 5 | 1 | 0.3
|  | 5 < s ≤ 15 | 1 | 0.7
|  | 15 < s ≤ 20 | 1 | 0.7
|  | 20 < s ≤ 30 | 1 | 0.6
|  | 30 < s ≤ 40 | 1 | -0.15
|  | 40 < s ≤ 65 | -5.05 | -1.4
|  | 65 < s ≤ 82 | -5.05 | -3.4
|  | 82 < s ≤ 90 | -28.5 | -3.4
|  | s > 90 | -28.5 | -29.65
|  | selected | 1 | 0.7
| Weeks per year |  | 52.1429
| Equipment lifetime (years) |  | 6
Annual electricity consumption per fax machine (kWh)
| Conventional | ENERGY STAR | Savings
| 52.1429 | 36.5 | 15.6429
Emissions reduction per fax machine
| Annual | 24.09 | pounds CO2
| Life cycle | 144.54 | pounds CO2
References
| Energy: | - ENERGY STAR level: ENERGY STAR specification V2.0
- Conventional: ENERGY STAR specification V1.1
| Lifetime: | - Market research by LBNL, 2009

## Scanner Calcs
Scanner Calculations for the ENERGY STAR Office Equipment Calculator
Inputs - to edit these values go to the INPUTS tab
|  | Default | User Entry
| Wireless capability | - | No
Assumptions - users can edit the highlighted cells to modify the assumptions
|  |  | Conventional |  | ENERGY STAR
|  |  | Sleep Mode | Standby Mode | Sleep Mode | Standby Mode
| Power (W) | Base | 4.3 | 1 | 2.5 | 0.5
|  | Wireless adder | 2 | - | 2 | -
|  |  | Sleep Mode | Standby Mode
| Weekly operation (hours) |  | 84 | 84
| Weeks per year |  | 52.1429
| Equipment lifetime (years) |  | 4
Annual electricity consumption per scanner (kWh)
| Conventional | ENERGY STAR | Savings
| 23.214 | 13.14 | 10.074
Emissions reduction per scanner
| Annual | 15.514 | pounds CO2
| Life cycle | 62.0558 | pounds CO2
References
| Energy: | - ENERGY STAR level: ENERGY STAR specification V2.0
- Conventional: ENERGY STAR specification V1.1
| Lifetime: | - Market research by LBNL, 2009

## General Assumptions
General Assumptions for the ENERGY STAR Office Equipment Calculator
Facility Type - to edit this value go to the INPUTS tab
| Selected | 1 | Commercial
1 | Commercial
2 | Residential
Utility Rates - to edit these values go to the INPUTS tab
| Selected | 1 | U.S. average
|  | Commercial | 0.1279
| Electric rate ($/kWh) | Commercial | Residential
1 | U.S. average | 0.1279 | 1.046
2 | Alabama | 0.1181 | 1.672
3 | Alaska | 0.2019 | 1.02
4 | Arizona | 0.123 | 1.953
5 | Arkansas | 0.0987 | 1.394
6 | California | 0.1699 | 1.142
7 | Colorado | 0.1203 | 0.973
8 | Connecticut | 0.2098 | 1.415
9 | Delaware | 0.1346 | 1.62
10 | District of Columbia | 0.1286 | 1.458
11 | Florida | 0.1177 | 2.058
12 | Georgia | 0.1157 | 1.846
13 | Hawaii | 0.2987 | 4.013
14 | Idaho | 0.1002 | 0.927
15 | Illinois | 0.1254 | 1.049
16 | Indiana | 0.112 | 1.124
17 | Iowa | 0.1201 | 1.11
18 | Kansas | 0.1231 | 1.425
19 | Kentucky | 0.1008 | 1.528
20 | Louisiana | 0.0925 | 1.262
21 | Maine | 0.1561 | 1.829
22 | Maryland | 0.1384 | 1.445
23 | Massachusetts | 0.1982 | 1.315
24 | Michigan | 0.1444 | 1.028
25 | Minnesota | 0.1236 | 1.044
26 | Mississippi | 0.1131 | 1.198
27 | Missouri | 0.1106 | 1.639
28 | Montana | 0.1102 | 0.919
29 | Nebraska | 0.1093 | 1.118
30 | Nevada | 0.128 | 1.392
31 | New Hampshire | 0.1857 | 1.753
32 | New Jersey | 0.1599 | 0.971
33 | New Mexico | 0.1267 | 1.06
34 | New York | 0.1869 | 1.316
35 | North Carolina | 0.1135 | 1.485
36 | North Dakota | 0.0986 | 1.039
37 | Ohio | 0.1265 | 1.441
38 | Oklahoma | 0.1009 | 1.598
39 | Oregon | 0.1069 | 1.362
40 | Pennsylvania | 0.1379 | 1.349
41 | Rhode Island | 0.1924 | 1.637
42 | South Carolina | 0.1245 | 1.758
43 | South Dakota | 0.1102 | 1.019
44 | Tennessee | 0.1027 | 1.286
45 | Texas | 0.1167 | 1.45
46 | Utah | 0.1102 | 1.014
47 | Vermont | 0.1707 | 1.701
48 | Virginia | 0.1139 | 1.458
49 | Washington | 0.0897 | 1.125
50 | West Virginia | 0.1005 | 1.32
51 | Wisconsin | 0.1444 | 1.028
52 | Wyoming | 0.1102 | 1.106
Discount Rate - users can edit this value to modify the assumption
4%
Carbon Dioxide Emissions - users can edit the highlighted values to modify the assumptions
| Electricity CO2 emissions factor |  | 1.54 | lbs CO2/kWh
| CO2 emissions for average passenger car |  | 10471 | lbs CO2/year | Equivalent for selected equipment: | 0 | Display value: | reduction of not driving your car for less than 1 day
References
| Electric rates: | - National average: 2016 US Electric Rate: EIA, Annual Energy Outlook 2015 edition (converted from 2013 to 2015 dollars.)
- State rates: US Department of Energy, Electric Power Monthly, Table 5.6B, January 2016 edition (with data through Nov 2015)
| Discount rate: | - Assumed real discount rate of 4%, which is roughly equivalent to the nominal discount rate of 7% (4% real discount rate + 3% inflation rate)
| Car emission factor: | - EPA (2013a). Inventory of U.S. Greenhouse Gas Emissions and Sinks: 1990-2011. Chapter 3 (Energy), Tables 3-12, 3-13, and 3-14. U.S. Environmental Protection Agency, Washington, DC. U.S. EPA #430-R-13-001

## About This Calculator
About the Savings Calculator for ENERGY STAR Qualified Office Equipment
Calculator last updated October 2016 with revised monitor/signage calculator, utility rates and emissions rates.
If you have questions, comments or suggestions, please write to calculators@energystar.gov
Product Type | Version of ENERGY STAR Specification | Specification Effective Date | ENERGY STAR product page
Desktop computer | 6.0 | 2014-06-02 | https://www.energystar.gov/products/office_equipment/computers
Laptop computer | 6.0 | 2014-06-02
Computer monitor | 7.0 | 2016-07-01 | https://www.energystar.gov/products/office_equipment/displays
Professional Signage |  |  | https://www.energystar.gov/products/electronics/professional_displays
Scanner | 2.0 | 2014-01-01 | https://www.energystar.gov/products/office_equipment/imaging_equipment
Copier
Fax machine
Multifunction device
Printer
Telephony | 3.0 | 2014-10-01 | https://www.energystar.gov/products/electronics/cordless_phones