## Introduction
Introduction:
The data on the following tabs was collected from several vendors of compressed air equipment. It was used to develop incremental cost estimates.

## Compressors
Compressor Type | Control Type | Compressor Motor Nominal HP | Manufacturer | Model Number | Full Load Pressure (psig) | Capacity at Full Load Pressure (acfm) | Power at Full Load Pressure (bhp) | Package kW | Calculation: Package kW/CFM | Equipment Cost ($) | Estimated Installation Cost ($) | Typical Annual O&M Cost ($) | Estimated Equipment Life (yrs) | CAGI Data Sheet Attached? (Y/N) | Notes
Rotary Screw | Load/No Load | 15 | Ingersoll-Rand | UP615c | 125 | 55 | 16.5 | 13.521 | 0.24584 | 5623 | 1200 | 875 | 10 to 15 | Y
Rotary Screw | Load/No Load | 20 | Ingersoll-Rand | UP20 | 125 | 83 | 22 | 18.028 | 0.2172 | 9008 | 1500 | 1200 | 10 to 15 | Y
Rotary Screw | Load/No Load | 30 | Ingersoll-Rand | UP30 | 125 | 125 | 33 | 26.632 | 0.21306 | 10335 | 1500 | 1200 | 10 to 15 | Y
Rotary Screw | Load/No Load | 40 | Ingersoll-Rand | UP40 | 125 | 185 | 45.3 | 36.226 | 0.19582 | 11521 | 1800 | 1500 | 10 to 15 | Y
Rotary Screw | VFD | 15 | Ingersoll-Rand | IRN15H | 115 | 60 |  | 13.7 | 0.22833 | 9632 | 1200 | 875 | 10 to 15 | Y
Rotary Screw | VFD | 20 | Ingersoll-Rand | IRN20H | 125 | 83 |  | 19.9 | 0.23976 | 17048 | 1500 | 1200 | 10 to 15 | Y
Rotary Screw | VFD | 30 | Ingersoll-Rand | IRN30H | 125 | 125 |  | 29.1 | 0.2328 | 21649 | 1500 | 1200 | 10 to 15 | Y
Rotary Screw | VFD | 40 | Ingersoll-Rand | IRN40H | 125 | 155 |  | 37.8 | 0.24387 | 22995 | 1500 | 1200 | 10 to 15 | Y
Rotary Screw | Load/No Load | 15 | Sullair | 1107e | 100 | 68.5 | 16.8 | 14.4 | 0.21022 | 8645 | 864 | 325 | 10 | Y | 1. Compressor Price is FOB Factory. All units priced at 460/3/60 volt, other voltages additional. 2. Annual Maintenance costs are parts only, no labor, travel or mileage. 3. Installation is difficult to generalize. Usually I estimate 10% of purchase price for Freight, wiring into existing electrical and piping to existing piping. If wiring and piping is not in place or remote, installation can vary substantially.
Rotary Screw | Load/No Load | 20 | Sullair | 1509e | 125 | 79.2 | 22.1 | 18.8 | 0.23737 | 9656 | 966 | 325 | 10 | Y | 1. Compressor Price is FOB Factory. All units priced at 460/3/60 volt, other voltages additional. 2. Annual Maintenance costs are parts only, no labor, travel or mileage. 3. Installation is difficult to generalize. Usually I estimate 10% of purchase price for Freight, wiring into existing electrical and piping to existing piping. If wiring and piping is not in place or remote, installation can vary substantially.
Rotary Screw | Load/No Load | 30 | Sullair | 2207 | 100 | 140 | 34.3 | 28.3 | 0.20214 | 11800 | 1180 | 525 | 10 | Y | 1. Compressor Price is FOB Factory. All units priced at 460/3/60 volt, other voltages additional. 2. Annual Maintenance costs are parts only, no labor, travel or mileage. 3. Installation is difficult to generalize. Usually I estimate 10% of purchase price for Freight, wiring into existing electrical and piping to existing piping. If wiring and piping is not in place or remote, installation can vary substantially.
Rotary Screw | Load/No Load | 40 | Sullair | 3007 | 100 | 184 | 45.8 | 38 | 0.20652 | 13966 | 1396 | 525 | 10 | Y | 1. Compressor Price is FOB Factory. All units priced at 460/3/60 volt, other voltages additional. 2. Annual Maintenance costs are parts only, no labor, travel or mileage. 3. Installation is difficult to generalize. Usually I estimate 10% of purchase price for Freight, wiring into existing electrical and piping to existing piping. If wiring and piping is not in place or remote, installation can vary substantially.
Rotary Screw | Modulating w/ BD | 15 | Sullair | 1107e | 100 | 68.5 | 16.8 | 14.4 | 0.21022 | 8645 | 864 | 325 | 10 | Y | 1. Compressor Price is FOB Factory. All units priced at 460/3/60 volt, other voltages additional. 2. Annual Maintenance costs are parts only, no labor, travel or mileage. 3. Installation is difficult to generalize. Usually I estimate 10% of purchase price for Freight, wiring into existing electrical and piping to existing piping. If wiring and piping is not in place or remote, installation can vary substantially.
Rotary Screw | Modulating w/ BD | 20 | Sullair | 1509e | 125 | 79.2 | 22.1 | 18.8 | 0.23737 | 9656 | 966 | 325 | 10 | Y | 1. Compressor Price is FOB Factory. All units priced at 460/3/60 volt, other voltages additional. 2. Annual Maintenance costs are parts only, no labor, travel or mileage. 3. Installation is difficult to generalize. Usually I estimate 10% of purchase price for Freight, wiring into existing electrical and piping to existing piping. If wiring and piping is not in place or remote, installation can vary substantially.
Rotary Screw | Modulating w/ BD | 30 | Sullair | 2207 | 100 | 140 | 34.3 | 28.3 | 0.20214 | 11800 | 1180 | 525 | 10 | Y | 1. Compressor Price is FOB Factory. All units priced at 460/3/60 volt, other voltages additional. 2. Annual Maintenance costs are parts only, no labor, travel or mileage. 3. Installation is difficult to generalize. Usually I estimate 10% of purchase price for Freight, wiring into existing electrical and piping to existing piping. If wiring and piping is not in place or remote, installation can vary substantially.
Rotary Screw | Modulating w/ BD | 40 | Sullair | 3007 | 100 | 184 | 45.8 | 38 | 0.20652 | 13966 | 1396 | 525 | 10 | Y | 1. Compressor Price is FOB Factory. All units priced at 460/3/60 volt, other voltages additional. 2. Annual Maintenance costs are parts only, no labor, travel or mileage. 3. Installation is difficult to generalize. Usually I estimate 10% of purchase price for Freight, wiring into existing electrical and piping to existing piping. If wiring and piping is not in place or remote, installation can vary substantially.
Rotary Screw | VFD | 15 | Sullair | 1107eV | 100 | 69.2 | 17 | 14.7 | 0.21243 | 11957 | 864 | 325 | 10 | Y | 1. Compressor Price is FOB Factory. All units priced at 460/3/60 volt, other voltages additional. 2. Annual Maintenance costs are parts only, no labor, travel or mileage. 3. Installation is difficult to generalize. Usually I estimate 10% of purchase price for Freight, wiring into existing electrical and piping to existing piping. If wiring and piping is not in place or remote, installation can vary substantially.
Rotary Screw | VFD | 20 | Sullair | 1509eV | 100 | 91.9 | 22.6 | 19.3 | 0.21001 | 13360 | 966 | 325 | 10 | Y | 1. Compressor Price is FOB Factory. All units priced at 460/3/60 volt, other voltages additional. 2. Annual Maintenance costs are parts only, no labor, travel or mileage. 3. Installation is difficult to generalize. Usually I estimate 10% of purchase price for Freight, wiring into existing electrical and piping to existing piping. If wiring and piping is not in place or remote, installation can vary substantially.
Rotary Screw | VFD | 30 | Sullair | 2207V | 100 | 138 | 33.9 | 28.3 | 0.20507 | 17715 | 1180 | 525 | 10 | Y | 1. Compressor Price is FOB Factory. All units priced at 460/3/60 volt, other voltages additional. 2. Annual Maintenance costs are parts only, no labor, travel or mileage. 3. Installation is difficult to generalize. Usually I estimate 10% of purchase price for Freight, wiring into existing electrical and piping to existing piping. If wiring and piping is not in place or remote, installation can vary substantially.
Rotary Screw | VFD | 40 | Sullair | 3007V | 100 | 182 | 45.2 | 38.2 | 0.20989 | 20151 | 1396 | 525 | 10 | Y | 1. Compressor Price is FOB Factory. All units priced at 460/3/60 volt, other voltages additional. 2. Annual Maintenance costs are parts only, no labor, travel or mileage. 3. Installation is difficult to generalize. Usually I estimate 10% of purchase price for Freight, wiring into existing electrical and piping to existing piping. If wiring and piping is not in place or remote, installation can vary substantially.
[9 empty] | 340.32 | x | + | 6862.5
[8 empty] | - | 213.36 | x | + | 5416.1
[9 empty] | 126.96 | x | + | 1446.4
Note on I13: Matthew Socks: Air-cooled Water-cooled 36.7 kW
Note on I17: Matthew Socks: Air-cooled Water-cooled 36.7 kW
Note on I21: Matthew Socks: Air-cooled Water-cooled 36.9
Note on H2: Matthew Socks: Maximum Applied Power - Package
Note on H5: Matthew Socks: Maximum Applied Power - Package
Note on H3: Matthew Socks: Maximum Applied Power - Package
Note on H4: Matthew Socks: Maximum Applied Power - Package
Note on I4: Matthew Socks: From CAGI sheet
Note on I3: Matthew Socks: From CAGI sheet
Note on I2: Matthew Socks: From CAGI sheet
Note on I5: Matthew Socks: From CAGI sheet