## CFL (hidden)
Compact Fluorescent New and Baseline Assumptions | [18 empty] | Compact Fluorescent Component Costs and Lifetimes
EE Measure Description | EE Cost | WattsEE | Baseline Description | Base Cost | WattsBASE | Measure Cost | WattsSAVE | Proposed Rebate | Bi-Level / Dimming Savings Assumptions |  |  | Bi-Level / Dimming Bonus Factor (BDF) | Bi-Level / Dimming Cost | Bi-Level / Dimming Bonus Rebate | Measure Code | Default Loadshape # | Default Loadshape Description | Default Space Type (Cooled or Uncooled) | EE Measure Description | EE Lamp Cost | EE Lamp Life (hrs) | EE Lamp Rep. Labor Cost per lamp | EE Ballast Cost | EE Ballast Life (hrs) | EE Ballast Rep. Labor Cost | Baseline Description | # Base Lamps | Base Lamp Cost | Base Lamp Life (hrs) | Base Lamp Rep. Labor Cost | # Base Ballasts | Base Ballast Cost | Base Ballast Life (hrs) | Base Ballast Rep. Labor Cost
CFL Fixture 1-Lamp < 20 Watts | 200 | 15 | Incandescent 60 Watt | 100 | 60 | 35 | 45 | 20 | 50% Power, 20% of Time | 0.5 | 0.2 | 1.0333 | 20 | 10 | LFHCNFIX | 63 | Commercial Indoor Lighting with Cooling Bonus | Cooled | CFL Fixture 1-Lamp < 20 Watts | 3 | 10000 | 2.67 | 14 | 50000 | 5 | Incandescent 60 Watt | 1 | 3.17 | 1000 | 2.67 | 0 | N/A | N/A | N/A
CFL Fixture 1-Lamp >= 20 Watts | 225 | 29 | Incandescent 100 Watt | 125 | 100 | 35 | 71 | 20 | 50% Power, 20% of Time | 0.5 | 0.2 | 1.0408 | 20 | 10 | LFHCNFIX | 63 | Commercial Indoor Lighting with Cooling Bonus | Cooled | CFL Fixture 1-Lamp >= 20 Watts | 3 | 10000 | 2.67 | 14 | 50000 | 5 | Incandescent 100 Watt | 1 | 3.17 | 1000 | 2.67 | 0 | N/A | N/A | N/A
CFL Fixture 2-Lamp >= 20 Watts | 250 | 34 | Incandescent 2 X 60 Watt | 150 | 120 | 40 | 86 | 20 | 50% Power, 20% of Time | 0.5 | 0.2 | 1.0395 | 20 | 10 | LFHCNFIX | 63 | Commercial Indoor Lighting with Cooling Bonus | Cooled | CFL Fixture 2-Lamp >= 20 Watts | 3 | 10000 | 2.67 | 14 | 50000 | 5 | Incandescent 2 X 60 Watt | 2 | 3.17 | 1000 | 2.67 | 0 | N/A | N/A | N/A

## CMH (hidden)
Ceramic Metal Halide New and Baseline Assumptions | [17 empty] | Ceramic Metal Halide Component Cost and Lifetimes
EE Measure Description | EE Cost | WattsEE | Baseline Description | Base Cost | WattsBASE | Measure Cost | WattsSAVE |  | Proposed Rebate | Bi-Level / Dimming Savings Assumptions | Bi-Level / Dimming Bonus Factor (BDF) | Bi-Level / Dimming Cost | Bi-Level / Dimming Bonus Rebate | Measure Code | Default Loadshape # | Default Loadshape Description | Default Space Type (Cooled or Uncooled) | EE Measure Description | EE Lamp Cost | EE Lamp Life (hrs) | EE Lamp Rep. Labor Cost per lamp | EE Ballast Cost | EE Ballast Life (hrs) | EE Ballast Rep. Labor Cost | Baseline Description | # Base Lamps | Base Lamp Cost | Base Lamp Life (hrs) | Base Lamp Rep. Labor Cost | # Base Ballasts | Base Ballast Cost | Base Ballast Life (hrs) | Base Ballast Rep. Labor Cost
20 Watt CMH | 250 | 26 | (2) 50-Watt Halogen Fixtures | 120 | 100 | 130 | 74 | 0.22703 | 75 | N/A | N/A | N/A | N/A | LFHHDMHT | 63 | Commercial Indoor Lighting with Cooling Bonus | N/A | 20 Watt CMH | 60 | 9000 | 2.67 | 90 | 40000 | 22.5 | (2) 50-Watt Halogen Fixtures | 2 | 10 | 2500 | 2.67 | 0 | N/A | N/A | N/A
39 Watt CMH | 250 | 45 | (2) 75-Watt Halogen Fixtures | 120 | 150 | 130 | 105 | 0.32214 | 75 | N/A | N/A | N/A | N/A | LFHHDMHT | 63 | Commercial Indoor Lighting with Cooling Bonus | N/A | 39 Watt CMH | 60 | 9000 | 2.67 | 90 | 40000 | 22.5 | (2) 75-Watt Halogen Fixtures | 2 | 10 | 2500 | 2.67 | 0 | N/A | N/A | N/A
50 Watt CMH | 275 | 55 | (3) 65-Watt Halogen Fixtures | 180 | 195 | 95 | 140 | 0.42952 | 75 | N/A | N/A | N/A | N/A | LFHHDMHT | 63 | Commercial Indoor Lighting with Cooling Bonus | N/A | 50 Watt CMH | 60 | 12000 | 2.67 | 90 | 40000 | 22.5 | (3) 65-Watt Halogen Fixtures | 3 | 10 | 2500 | 2.67 | 0 | N/A | N/A | N/A
70 Watt CMH | 275 | 79 | (3) 75-Watt Halogen Fixtures | 180 | 225 | 95 | 146 | 0.44793 | 75 | N/A | N/A | N/A | N/A | LFHHDMHT | 63 | Commercial Indoor Lighting with Cooling Bonus | N/A | 70 Watt CMH | 60 | 12000 | 2.67 | 90 | 40000 | 22.5 | (3) 75-Watt Halogen Fixtures | 3 | 10 | 2500 | 2.67 | 0 | N/A | N/A | N/A
100 Watt CMH | 300 | 110 | (3) 90-Watt Halogen Fixtures | 210 | 270 | 90 | 160 | 0.49088 | 75 | N/A | N/A | N/A | N/A | LFHHDMHT | 63 | Commercial Indoor Lighting with Cooling Bonus | N/A | 100 Watt CMH | 60 | 16000 | 2.67 | 90 | 40000 | 22.5 | (3) 90-Watt Halogen Fixtures | 3 | 10 | 2500 | 2.67 | 0 | N/A | N/A | N/A
150 Watt CMH | 300 | 163 | (3) 120-Watt Halogen Fixtures | 210 | 360 | 90 | 197 | 0.6044 | 75 | N/A | N/A | N/A | N/A | LFHHDMHT | 63 | Commercial Indoor Lighting with Cooling Bonus | N/A | 150 Watt CMH | 60 | 16000 | 2.67 | 90 | 40000 | 22.5 | (3) 120-Watt Halogen Fixtures | 3 | 10 | 2500 | 2.67 | 0 | N/A | N/A | N/A
````

## Elec - HID (hidden)
Electronic HID New and Baseline Assumptions | [16 empty] | Electronic HID Component Costs and Lifetimes
EE Measure Description | EE Cost | WattsEE | Baseline Description | Base Cost | WattsBASE | Measure Cost | WattsSAVE | Proposed Rebate | Bi-Level / Dimming Savings Assumptions | Bi-Level / Dimming Bonus Factor (BDF) | Bi-Level / Dimming Cost | Bi-Level / Dimming Bonus Rebate | Measure Code | Default Loadshape # | Default Loadshape Description | Default Space Type (Cooled or Uncooled) | EE Measure Description | EE Lamp Cost | EE Lamp Life (hrs) | EE Lamp Rep. Labor Cost | EE Ballast Cost | EE Ballast Life (hrs) | EE Ballast Rep. Labor Cost | Baseline Description | # Base Lamps | Base Lamp Cost | Base Lamp Life (hrs) | Base Lamp Rep. Labor Cost | # Base Ballasts | Base Ballast Cost | Base Ballast Life (hrs) | Base Ballast Rep. Labor Cost

## Halogen IR (hidden)
Halogen IR New and Baseline Assumptions | [16 empty] | Halogen IR Component Costs and Lifetimes
EE Measure Description | EE Cost | WattsEE | Baseline Description | Base Cost | WattsBASE | Measure Cost | WattsSAVE | Proposed Rebate | Bi-Level / Dimming Savings Assumptions | Bi-Level / Dimming Bonus Factor (BDF) | Bi-Level / Dimming Cost | Bi-Level / Dimming Bonus Rebate | Measure Code | Default Loadshape # | Default Loadshape Description | Default Space Type (Cooled or Uncooled) | EE Measure Description | EE Lamp Cost | EE Lamp Life (hrs) | EE Lamp Rep. Labor Cost | EE Ballast Cost | EE Ballast Life (hrs) | EE Ballast Rep. Labor Cost | Baseline Description | # Base Lamps | Base Lamp Cost | Base Lamp Life (hrs) | Base Lamp Rep. Labor Cost | # Base Ballasts | Base Ballast Cost | Base Ballast Life (hrs) | Base Ballast Rep. Labor Cost
MR16 - 37W - IR | 10 | 37 | MR16 - 50W - STANDARD | 5 | 50 | 5 | 13 | 3 |  |  |  |  | LBLHALIR | 63 | Commercial Indoor Lighting with Cooling Bonus | Cooled | MR16 - 37W - IR | 10 | 4000 | N/A | N/A | N/A | N/A | MR16 - 50W - STANDARD | N/A | 5 | 2500 | 2.67 | N/A | N/A | N/A | N/A
PAR38 - 50W - IR | 10 | 50 | PAR38 - 60W - STANDARD | 5 | 60 | 5 | 10 | 3 |  |  |  |  | LBLHALIR | 63 | Commercial Indoor Lighting with Cooling Bonus | Cooled | PAR38 - 50W - IR | 10 | 4000 | N/A | N/A | N/A | N/A | PAR38 - 60W - STANDARD | N/A | 5 | 2500 | 2.67 | N/A | N/A | N/A | N/A
PAR38 - 60W - IR | 10 | 60 | PAR38 - 75W - STANDARD | 5 | 75 | 5 | 15 | 3 |  |  |  |  | LBLHALIR | 63 | Commercial Indoor Lighting with Cooling Bonus | Cooled | PAR38 - 60W - IR | 10 | 4000 | N/A | N/A | N/A | N/A | PAR38 - 75W - STANDARD | N/A | 5 | 2500 | 2.67 | N/A | N/A | N/A | N/A
PAR38 - 70W - IR | 10 | 70 | PAR38 - 90W - STANDARD | 5 | 90 | 5 | 20 | 3 |  |  |  |  | LBLHALIR | 63 | Commercial Indoor Lighting with Cooling Bonus | Cooled | PAR38 - 70W - IR | 10 | 4000 | N/A | N/A | N/A | N/A | PAR38 - 90W - STANDARD | N/A | 5 | 2500 | 2.67 | N/A | N/A | N/A | N/A
PAR38 - 100W - IR | 10 | 100 | PAR38 - 120W - STANDARD | 5 | 120 | 5 | 20 | 3 |  |  |  |  | LBLHALIR | 63 | Commercial Indoor Lighting with Cooling Bonus | Cooled | PAR38 - 100W - IR | 10 | 4000 | N/A | N/A | N/A | N/A | PAR38 - 120W - STANDARD | N/A | 5 | 2500 | 2.67 | N/A | N/A | N/A | N/A

## Specialty Products (hidden)
Specialty Products New and Baseline Assumptions | [16 empty] | Specialty Products Component Costs and Lifetimes
EE Measure Description | EE Cost | WattsEE | Baseline Description | Base Cost | WattsBASE | Measure Cost | WattsSAVE | Proposed Rebate | Bi-Level / Dimming Savings Assumptions | Bi-Level / Dimming Bonus Factor (BDF) | Bi-Level / Dimming Cost | Bi-Level / Dimming Bonus Rebate | Measure Code | Default Loadshape # | Default Loadshape Description | Default Space Type (Cooled or Uncooled) | EE Measure Description | EE Lamp Cost | EE Lamp Life (hrs) | EE Lamp Rep. Labor Cost | EE Ballast Cost | EE Ballast Life (hrs) | EE Ballast Rep. Labor Cost | Baseline Description | # Base Lamps | Base Lamp Cost | Base Lamp Life (hrs) | Base Lamp Rep. Labor Cost | # Base Ballasts | Base Ballast Cost | Base Ballast Life (hrs) | Base Ballast Rep. Labor Cost
25W Integrated Ballast MH PAR38 Lamp | 45 | 25 | PAR38 - 90W - STANDARD | 5 | 90 | 40 | 65 | 20 |  |  |  |  | LBLHIBMH | 63 | Commercial Indoor Lighting with Cooling Bonus | Cooled | 25W Integrated Ballast MH PAR38 Lamp | 45 | 10500 | N/A | N/A | N/A | N/A | PAR38 - 90W - STANDARD | N/A | 5 | 2500 | 2.67 | N/A | N/A | N/A | N/A

## IPL_Ref_Lighting-HPT8-RWT8-NR (hidden)
Alliant |  |  | EEP Measure | Program Name
Energy |  |  | Lighting - HP & RW T8 | NonResidential Prescriptive
2015 Impact Savings Calculations
Assumptions:
Measure and Energy Savings Description:
Savings are captured by installing fluorescent lamps that require less power
Key Inputs:
Efficient lamp type (HPT8, RWT8)
Efficient lamp quantity
Replaced lamp type (T12 or standard T8)
Replaced lamp quantity
Building type
Energy Qualification:
Fluorescent reduced wattage T8 (RWT8) and ballasts packages replacing EISA compliant fluorescent T12 or standard fluorescent T8 and ballasts packages
Fluorescent high performance T8 (HPT8) and ballasts packages replacing EISA compliant fluorescent T12 or standard fluorescent T8 and ballasts packages
Must have a ballast factor of less than 0.79 (BF < 0.79)
Savings Assumptions:
System must contain CEE certified lamp(s) and ballast(s)
Default savings are based on standard T8 lamps
Qualify by Model Number/Name:
CEE qualified High Performance and Reduced Wattage 4-foot fluorescent lamps and ballasts:
http://library.cee1.org/content/commercial-lighting-qualifying-products-lists
Electric Savings kWh - HPT8/RWT8 Fixtures
|  |  | WBase | = Wattage of baseline fluorescent Fixture, from table below |  |  |  |  | Source: SCE 2013-2014 Table of Standard Fixture Wattages and Sample Lighting Table, Appendix B: http://www.aesc-inc.com/download/spc/2013SPCDocs/PGE/App%20B%20Standard%20Fixture%20Watts.pdf
|  |  | WEff | = Wattage of efficient fluorescent fixture, from table below |  |  |  |  | Source: Based on efficient lamp type and quantity entered from application form; SCE 2013-2014 Table of Standard Fixture Wattages and Sample Lighting Table, Appendix B
|  |  |  | Measure | Lamp Quantity | Wbase - T8 Standard | HPT8 - WEff | RWT8 - WEff
|  |  |  | HPT8/RWT8 (BF < 0.79) | 1 | 31 | 27 | 21
|  |  |  | HPT8/RWT8 (BF < 0.79) | 2 | 59 | 54 | 42
|  |  |  | HPT8/RWT8 (BF < 0.79) | 3 | 89 | 76 | 63
|  |  |  | HPT8/RWT8 (BF < 0.79) | 4 | 112 | 105 | 84
|  |  |  | HPT8/RWT8 (BF < 0.79) | 6 | 175 | 156 | 126
|  |  | 1000 | = Factor to convert watts to kilowatts
|  |  | Hours | = Annual lighting operating hours from the application or from table below |  |  |  |  | Source: Entered from application form or use default values. Groups weighted by sales data from IPL reference to 2011 Assessment of Potential. Average of comparison table from CBECS 2003 Region 2 - Division 4, CLEAResult Small Business IPL 2013 Assumptions, PA TRM 2013, MidAtlantic TRM 2013, Northwest Power Planning Council the 6th Plan, IN TRM 2013. Results rounded. Industrial hours assume 7 day per week/16 hour per day based on Lawrence Berkeley National Laboratory: Emerging Energy-Efficient Industrial Technologies Report, 2000. Agriculture hours based on conversations with Dave Warrington at IPL and other references documents from IPL's pervious EEPs.
|  |  |  | Lighting Hours | Group 1 | Group 2 | Group 3 | Group 4 | Group 5 | Group 6 | All Commercial | Exterior Lighting
|  |  |  | End Use | Grocery, Convenience Store, and Restaurant | Lodging, Hospital, and Multifamily | Health Clinic, Church, Warehouse, and Other Commercial | Education, Office and Retail | Industrial | Agriculture | All Commercial | Exterior Lighting
|  |  |  | Lighting | 5210.6929 | 5126.333 | 3824.1302 | 3309.6589 | 6000 | 4500 | 3806.1372 | 4000
|  |  | Nunits | = Number of efficient light fixtures installed
Electric Demand Savings Peak kW - HPT8/RWT8 Fixtures
|  |  | CF = Peak Coincidence Factor |  | Source: Entered from application form or use default values. Groups weighted by sales data from IPL reference to 2011 Assessment of Potential. Average of comparison table from CBECS 2003 Region 2 - Division 4, CLEAResult Small Business IPL 2013 Assumptions, PA TRM 2013, MidAtlantic TRM 2013, Northwest Power Planning Council the 6th Plan, IN TRM 2013. Results rounded. Industrial hours assume 7 day per week/16 hour per day based on Lawrence Berkeley National Laboratory: Emerging Energy-Efficient Industrial Technologies Report, 2000. Agriculture hours based on conversations with Dave Warrington at IPL and other references documents from IPL's pervious EEPs. Group 5: Source: Inferred from the 2011 Assessment of Potential
|  |  |  | CF | Group 1 | Group 2 | Group 3 | Group 4 | Group 5 | Group 6 | All Commercial
|  |  |  | End Use | Grocery, Convenience Store, and Restaurant | Lodging, Hospital, and Multifamily | Health Clinic, Church, Warehouse, and Other Commercial | Education, Office and Retail | Industrial | Agriculture | All Commercial
|  |  |  | Lighting | 0.00015799 | 0.00014871 | 0.00023078 | 0.0001962 | 0.00013081 | 0.00013081 | 0.00020796
Default Savings
T8 Replacement
|  |  |  | Measure | Group 1: Lamp Quantity; Group 2: Energy Savings [kWh]; Group 3: Demand Savings [kW]
|  |  |  | HPT8 (BF < 0.79) | Group 1: 1; Group 2: 15.2245; Group 3: 0.0031661
|  |  |  | HPT8 (BF < 0.79) | Group 1: 2; Group 2: 19.0307; Group 3: 0.0039576
|  |  |  | HPT8 (BF < 0.79) | Group 1: 3; Group 2: 49.4798; Group 3: 0.01029
|  |  |  | HPT8 (BF < 0.79) | Group 1: 4; Group 2: 26.643; Group 3: 0.0055407
|  |  |  | HPT8 (BF < 0.79) | Group 1: 6; Group 2: 72.3166; Group 3: 0.015039
|  |  |  | RWT8 (BF < 0.79) | Group 1: 1; Group 2: 38.0614; Group 3: 0.0079153
|  |  |  | RWT8 (BF < 0.79) | Group 1: 2; Group 2: 64.7043; Group 3: 0.013456
|  |  |  | RWT8 (BF < 0.79) | Group 1: 3; Group 2: 98.9596; Group 3: 0.02058
|  |  |  | RWT8 (BF < 0.79) | Group 1: 4; Group 2: 106.5718; Group 3: 0.022163
|  |  |  | RWT8 (BF < 0.79) | Group 1: 6; Group 2: 186.5007; Group 3: 0.038785
Default Savings Assumptions
|  |  | Hours = | 3806.1372 | Group 1: = Hours of operation for default non-residential building
|  |  | CF = | 0.00020796 | Group 1: = Coincidence factor for default non-residential building
Savings Analysis
|  |  |  | Lamp Quantity | Wbase - T12/T8 Weighted | Wbase - T12 Standard | Wbase - T8 Standard | HPT8 - WEff | RWT8 - WEff
|  |  |  | 1 | 34 | 37 | 31 | 27 | 21
|  |  |  | 2 | 66.5 | 74 | 59 | 54 | 42
|  |  |  | 3 | 104.5 | 120 | 89 | 76 | 63
|  |  |  | 4 | 135 | 158 | 112 | 105 | 84
|  |  |  | 6 | 207.7 | 240.4 | 175 | 156 | 126
Table Source: SCE 2013-2014 Table of Standard Fixture Wattages and Sample Lighting Table, Appendix B: http://www.aesc-inc.com/download/spc/2013SPCDocs/PGE/App%20B%20Standard%20Fixture%20Watts.pdf
|  |  |  | Fixture Code Used | Wbase - T12 Standard | Wbase - T8 Standard | HPT8 | RWT8
|  |  |  | LAMP CODE | F40T12 | F32T8 | F32T8-PREM | F28T8-PREM-ES
|  |  |  | FIXTURE CODE | F4XSIL | F4XILL | F4XLL-R | F4XWLL-R
Table Source: SCE 2013-2014 Table of Standard Fixture Wattages and Sample Lighting Table, Appendix B: http://www.aesc-inc.com/download/spc/2013SPCDocs/PGE/App%20B%20Standard%20Fixture%20Watts.pdf
Philips Linear Fluorescent Lamp Replacement Guide http://applications.nam.lighting.philips.com/legislationcalc/search-results/?shape=linear
Starting in 2012 phased-out bulbs will need to be replaced with energy efficient bulbs. Use this tool to see the products affected by the Energy Independence and Security Act and to see the Philips energy efficient replacement options. All replacement bulbs are recommended based on the closest lumen output.
Philips T12 High CRI Lamps meet EISA requirements
|  |  |  | Code | Group 1: Watts; Group 2: Initial Lumens; Group 3: CRI
|  |  |  | F40T12/NX/ALTO | Group 1: 40; Group 2: 2550; Group 3: 88
|  |  |  | F40T12/CWSupreme/ALTO | Group 1: 40; Group 2: 2600; Group 3: 89
|  |  |  | FB40/T12/CWSupreme/6 | Group 1: 40; Group 2: 2300; Group 3: 90
|  |  |  | F40/DX/ALTO | Group 1: 40; Group 2: 2325; Group 3: 90
Used F40T12 as lookup for wattage from SCE 2013-2014 Table of Standard Fixture Wattages
http://www.usa.lighting.philips.com/pwc_li/us_en/connect/tools_literature/downloads/p-6424.pdf
T12 are EISA compliant because they are exempt with CRI ≥ 87
|  |  |  | Weight Assumption | Group 1: Wbase - T12 Standard; Group 2: Wbase - T8 Standard
[5 empty] | 50% | 50%
Estimated - if needed
𝐴𝑛𝑛𝑢𝑎𝑙 𝑘𝑊ℎ=(𝑊_𝐵𝑎𝑠𝑒−𝑊_𝐸𝑓𝑓)/1,000×𝐻𝑜𝑢𝑟𝑠×𝑁_𝑈𝑛𝑖𝑡𝑠
𝑃𝑒𝑎𝑘 𝑘𝑊=𝐴𝑛𝑛𝑢𝑎𝑙 𝑘𝑊ℎ×𝐶𝐹

## HPT8 RWT8
TOS: T8HP and RWT8 New and Baseline Assumptions (NO HIGH BAY ALL FIXTURES > 15FT and must have ballast factor of less than 0.79) | [15 empty] | Component Costs and Lifetimes
EE Measure Description | Lamp Quantity | WattsEE | System LumensEE | ReferencesEE | Baseline Description | T8 WattsBASE | T8 System LumensEE | T12 WattsBASE | T12 System LumensEE | T12/T8 weighted WattsBASE | Weighted System LumensEE | ReferencesBASE | WattsSAVE | Incremental Cost* | Revision Date | EE Measure Description | EE Lamp Life (hrs) | Reference lamp life | Total EE Lamp Replacement Cost* | EE Lamp Qty | EE Lamp Cost* | EE Lamp Rep. Labor Cost per lamp* | EE Ballast Life (hrs) | Total EE Ballast Replacement Cost* | EE Ballast Qty | EE Ballast Cost* | EE Ballast Rep. Labor Cost* | Baseline Description | Base Lamp Life (hrs) 50:50 T12:Standard T8 | Reference lamp life | Total Base Lamp Replacement Cost* | Base Lamp Qty | Base Lamp Cost* | Base Ballast Life (hrs) 50:50 T12:Standard T8 | Total Base Ballast Replacement Cost* | Base Ballast Qty | Base Ballast Cost | Base Ballast Replacement Time (min) | Base Ballast Replacement Rate ($/hr) | Base Ballast Rep. Labor Cost
1-Lamp 32w HPT8 (BF < 0.79) | 1 | 24 | 1947.35 | Reference Tables | 50:50 T12:Standard T8 | 29.12 | 2096.185 | 31 | 1238.688 | 30.06 | 1667.4365 | Reference Tables | 6.06 | 15 | 2015-06-29 | 1-Lamp 32w HPT8 (BF < 0.79) | 24000 | EVT Ref Table | 7.67 | 1 | 5 | 2.67 | 70000 | 52.5 | 1 | 32.5 | 20 | 50:50 T12:Standard T8 | 20000 | EVT Ref Table | 5.67 | 1 | 3 | 55000 | 35 | 2 | 15 | 30 | 45 | 22.5
2-Lamp 32w HPT8 (BF < 0.77) | 2 | 48 | 3796.1 | Reference Tables | 50:50 T12:Standard T8 | 56.96 | 4100.23 | 62 | 2392.92 | 59.48 | 3246.575 | Reference Tables | 11.48 | 17.5 | 2015-06-29 | 2-Lamp 32w HPT8 (BF < 0.77) | 24000 | EVT Ref Table | 15.34 | 2 | 5 | 2.67 | 70000 | 52.5 | 1 | 32.5 | 20 | 50:50 T12:Standard T8 | 20000 | EVT Ref Table | 11.34 | 2 | 3 | 55000 | 35 | 3 | 15 | 30 | 45 | 22.5
3-Lamp 32w HPT8 (BF < 0.76) | 3 | 71 | 5620.2 | Reference Tables | 50:50 T12:Standard T8 | 84.48 | 6081.24 | 108 | 3716.064 | 96.24 | 4898.652 | Reference Tables | 25.24 | 20 | 2015-06-29 | 3-Lamp 32w HPT8 (BF < 0.76) | 24000 | EVT Ref Table | 23.01 | 3 | 5 | 2.67 | 70000 | 52.5 | 1 | 32.5 | 20 | 50:50 T12:Standard T8 | 20000 | EVT Ref Table | 17.01 | 3 | 3 | 55000 | 35 | 4 | 15 | 30 | 45 | 22.5
4-Lamp 32w HPT8 (BF < 0.78) | 4 | 98 | 7690.8 | Reference Tables | 50:50 T12:Standard T8 | 112.64 | 8108.32 | 144 | 4954.752 | 128.32 | 6531.536 | Reference Tables | 30.32 | 22.5 | 2015-06-29 | 4-Lamp 32w HPT8 (BF < 0.78) | 24000 | EVT Ref Table | 30.68 | 4 | 5 | 2.67 | 70000 | 52.5 | 1 | 32.5 | 20 | 50:50 T12:Standard T8 | 20000 | EVT Ref Table | 22.68 | 4 | 3 | 55000 | 35
6-Lamp 32w HPT8 (BF < 0.76) | 6 | 142 | 11240.4 | Reference Tables | 50:50 T12:Standard T8 | 168.96 | 12162.48 | 216 | 7432.128 | 192.48 | 9797.304 | Reference Tables | 50.48 | 40 | 2015-06-29 | 6-Lamp 32w HPT8 (BF < 0.76) | 24000 | EVT Ref Table | 46.02 | 6 | 5 | 2.67 | 70000 | 105 | 2 | 65 | 40 | 50:50 T12:Standard T8 | 20000 | EVT Ref Table | 34.02 | 6 | 3 | 55000 | 35 | 1 | 15 | 20 | 45 | 15
1-Lamp 28w RWT8 (BF < 0.76) | 1 | 21.28 | 1569.78 | Reference Tables | 50:50 T12:Standard T8 | 29.12 | 2096.185 | 31 | 1238.688 | 30.06 | 1667.4365 | Reference Tables | 8.78 | 15 | 2015-06-29 | 1-Lamp 28w RWT8 (BF < 0.76) | 18000 | EVT Ref Table | 7.67 | 1 | 5 | 2.67 | 70000 | 52.5 | 1 | 32.5 | 20 | 50:50 T12:Standard T8 | 20000 | EVT Ref Table | 5.67 | 1 | 3 | 55000 | 35 | 1 | 15 | 20 | 45 | 15
2-Lamp 28w RWT8 (BF < 0.76) | 2 | 42.56 | 3139.56 | Reference Tables | 50:50 T12:Standard T8 | 56.96 | 4100.23 | 62 | 2392.92 | 59.48 | 3246.575 | Reference Tables | 16.92 | 17.5 | 2015-06-29 | 2-Lamp 28w RWT8 (BF < 0.76) | 18000 | EVT Ref Table | 15.34 | 2 | 5 | 2.67 | 70000 | 52.5 | 1 | 32.5 | 20 | 50:50 T12:Standard T8 | 20000 | EVT Ref Table | 11.34 | 2 | 3 | 55000 | 35 | 1 | 15 | 20 | 45 | 15
3-Lamp 28w RWT8 (BF < 0.77) | 3 | 63 | 4771.305 | Reference Tables | 50:50 T12:Standard T8 | 84.48 | 6081.24 | 108 | 3716.064 | 96.24 | 4898.652 | Reference Tables | 33.24 | 20 | 2015-06-29 | 3-Lamp 28w RWT8 (BF < 0.77) | 18000 | EVT Ref Table | 23.01 | 3 | 5 | 2.67 | 70000 | 52.5 | 1 | 32.5 | 20 | 50:50 T12:Standard T8 | 20000 | EVT Ref Table | 17.01 | 3 | 3 | 55000 | 35
4-Lamp 28w RWT8 (BF < 0.79) | 4 | 88.48 | 6526.98 | Reference Tables | 50:50 T12:Standard T8 | 112.64 | 8108.32 | 144 | 4954.752 | 128.32 | 6531.536 | Reference Tables | 39.84 | 22.5 | 2015-06-29 | 4-Lamp 28w RWT8 (BF < 0.79) | 18000 | EVT Ref Table | 30.68 | 4 | 5 | 2.67 | 70000 | 52.5 | 1 | 32.5 | 20 | 50:50 T12:Standard T8 | 20000 | EVT Ref Table | 22.68 | 4 | 3 | 55000 | 35
6-Lamp 28w RWT8 (BF < 0.77) | 6 | 126 | 9542.61 | Reference Tables | 50:50 T12:Standard T8 | 168.96 | 12162.48 | 216 | 7432.128 | 192.48 | 9797.304 | Reference Tables | 66.48 | 40 | 2015-06-29 | 6-Lamp 28w RWT8 (BF < 0.77) | 18000 | EVT Ref Table | 46.02 | 6 | 5 | 2.67 | 70000 | 105 | 2 | 65 | 40 | 50:50 T12:Standard T8 | 20000 | EVT Ref Table | 34.02 | 6 | 3 | 55000 | 35 | 1 | 15 | 20 | 45 | 15
RET: T8HP and RWT8 New and Baseline Assumptions (NO HIGH BAY ALL FIXTURES > 15FT and must have ballast factor of less than 0.79) | [15 empty] | Component Costs and Lifetimes
EE Measure Description | Lamp Quantity | WattsEE | System LumensEE | ReferencesEE | Baseline Description | T8 WattsBASE | T8 System LumensEE | T12 WattsBASE | T12 System LumensEE | WattsBASE | Weighted System LumensEE | ReferencesBASE | WattsSAVE | Full Cost* | Revision Date | EE Measure Description | EE Lamp Life (hrs) | Reference lamp life | Total EE Lamp Replacement Cost* | EE Lamp Qty | EE Lamp Cost* | EE Lamp Rep. Labor Cost per lamp* | EE Ballast Life (hrs) | Total EE Ballast Replacement Cost* | EE Ballast Qty | EE Ballast Cost* | EE Ballast Rep. Labor Cost* | Baseline Description | Base Lamp Life (hrs) | Reference lamp life | Total Base Lamp Replacement Cost* | Base Lamp Qty | Base Lamp Cost* | Base Ballast Life (hrs) | Total Base Ballast Replacement Cost*
1-Lamp Relamp/Reballast T12 to HPT8 | 1 | 24 | 2096.185 | Reference Tables | 1-Lamp 34w T12 | 29.12 | 0 | 31 | 1238.688 | 31 |  | Reference Tables | 7 | 50 | 2015-06-29 | 1-Lamp Relamp/Reballast T12 to HPT8 | 24000 | EVT Ref Table | 7.67 | 1 | 5 | 2.67 | 70000 | 52.5 | 1 | 32.5 | 20 | 1-Lamp 34w T12 | 20000 | EVT Ref Table | 5.37 | 1 | 2.7 | 40000 | 35
2-Lamp Relamp/Reballast T12 to HPT8 | 2 | 48 | 4100.23 | Reference Tables | 2-Lamp 34w T12 | 56.96 | 0 | 62 | 2392.92 | 62 |  | Reference Tables | 14 | 55 | 2015-06-29 | 2-Lamp Relamp/Reballast T12 to HPT8 | 24000 | EVT Ref Table | 15.34 | 2 | 5 | 2.67 | 70000 | 52.5 | 1 | 32.5 | 20 | 2-Lamp 34w T12 | 20000 | EVT Ref Table | 10.74 | 2 | 2.7 | 40000 | 35
3-Lamp Relamp/Reballast T12 to HPT8 | 3 | 71 | 6081.24 | Reference Tables | 3-Lamp 34w T12 | 84.48 | 0 | 108 | 3716.064 | 108 |  | Reference Tables | 37 | 60 | 2015-06-29 | 3-Lamp Relamp/Reballast T12 to HPT8 | 24000 | EVT Ref Table | 23.01 | 3 | 5 | 2.67 | 70000 | 52.5 | 1 | 32.5 | 20 | 3-Lamp 34w T12 | 20000 | EVT Ref Table | 16.11 | 3 | 2.7 | 40000 | 35
4-Lamp Relamp/Reballast T12 to HPT8 | 4 | 98 | 8108.32 | Reference Tables | 4-Lamp 34w T12 | 112.64 | 0 | 144 | 4954.752 | 144 |  | Reference Tables | 46 | 65 | 2015-06-29 | 4-Lamp Relamp/Reballast T12 to HPT8 | 24000 | EVT Ref Table | 30.68 | 4 | 5 | 2.67 | 70000 | 52.5 | 1 | 32.5 | 20 | 4-Lamp 34w T12 | 20000 | EVT Ref Table | 21.48 | 4 | 2.7 | 40000 | 35
6-Lamp Relamp/Reballast T12 to HPT8 | 6 | 142 | 12162.48 | Reference Tables | 6-Lamp 34w T12 | 168.96 | 0 | 216 | 7432.128 | 216 |  | Reference Tables | 74 | 75 | 2015-06-29 | 6-Lamp Relamp/Reballast T12 to HPT8 | 24000 | EVT Ref Table | 46.02 | 6 | 5 | 2.67 | 70000 | 105 | 2 | 65 | 40 | 6-Lamp 34w T12 | 20000 | EVT Ref Table | 32.22 | 6 | 2.7 | 40000 | 55
1-Lamp Relamp/Reballast T12 to RWT8 | 1 | 21.28 | 1238.688 | Reference Tables | 1-Lamp 34w T12 | 29.12 | 0 | 31 | 1238.688 | 31 |  | Reference Tables | 9.72 | 50 | 2015-06-29 | 1-Lamp Relamp/Reballast T12 to RWT8 | 18000 | EVT Ref Table | 7.67 | 1 | 5 | 2.67 | 70000 | 52.5 | 1 | 32.5 | 20 | 1-Lamp 34w T12 | 20000 | EVT Ref Table | 5.37 | 1 | 2.7 | 40000 | 35
2-Lamp Relamp/Reballast T12 to RWT8 | 2 | 42.56 | 2392.92 | Reference Tables | 2-Lamp 34w T12 | 56.96 | 0 | 62 | 2392.92 | 62 |  | Reference Tables | 19.44 | 55 | 2015-06-29 | 2-Lamp Relamp/Reballast T12 to RWT8 | 18000 | EVT Ref Table | 15.34 | 2 | 5 | 2.67 | 70000 | 52.5 | 1 | 32.5 | 20 | 2-Lamp 34w T12 | 20000 | EVT Ref Table | 10.74 | 2 | 2.7 | 40000 | 35
3-Lamp Relamp/Reballast T12 to RWT8 | 3 | 63 | 3716.064 | Reference Tables | 3-Lamp 34w T12 | 84.48 | 0 | 108 | 3716.064 | 108 |  | Reference Tables | 45 | 60 | 2015-06-29 | 3-Lamp Relamp/Reballast T12 to RWT8 | 18000 | EVT Ref Table | 23.01 | 3 | 5 | 2.67 | 70000 | 52.5 | 1 | 32.5 | 20 | 3-Lamp 34w T12 | 20000 | EVT Ref Table | 16.11 | 3 | 2.7 | 40000 | 35
4-Lamp Relamp/Reballast T12 to RWT8 | 4 | 88.48 | 4954.752 | Reference Tables | 4-Lamp 34w T12 | 112.64 | 0 | 144 | 4954.752 | 144 |  | Reference Tables | 55.52 | 65 | 2015-06-29 | 4-Lamp Relamp/Reballast T12 to RWT8 | 18000 | EVT Ref Table | 30.68 | 4 | 5 | 2.67 | 70000 | 52.5 | 1 | 32.5 | 20 | 4-Lamp 34w T12 | 20000 | EVT Ref Table | 21.48 | 4 | 2.7 | 40000 | 35
6-Lamp Relamp/Reballast T12 to RWT8 | 6 | 126 | 7432.128 | Reference Tables | 6-Lamp 34w T12 | 168.96 | 0 | 216 | 7432.128 | 216 |  | Reference Tables | 90 | 75 | 2015-06-29 | 6-Lamp Relamp/Reballast T12 to RWT8 | 18000 | EVT Ref Table | 46.02 | 6 | 5 | 2.67 | 70000 | 105 | 2 | 65 | 40 | 6-Lamp 34w T12 | 20000 | EVT Ref Table | 32.22 | 6 | 2.7 | 40000 | 55
1-Lamp Relamp/Reballast T12 to HPT8 | 1 | 24 | 0 | Reference Tables | 1-Lamp 32w T8 | 29.12 | 2096.185 | 0 | 0 | 29.12 |  | Reference Tables | 5.12 | 50 | 2015-06-29 | 1-Lamp Relamp/Reballast T12 to HPT8 | 24000 | EVT Ref Table | 7.67 | 1 | 5 | 2.67 | 70000 | 52.5 | 1 | 32.5 | 20 | 1-Lamp 32w T8 | 20000 | EVT Ref Table | 5.17 | 1 | 2.5 | 70000 | 30
2-Lamp Relamp/Reballast T12 to HPT8 | 2 | 48 | 0 | Reference Tables | 2-Lamp 32w T8 | 56.96 | 4100.23 | 0 | 0 | 56.96 |  | Reference Tables | 8.96 | 55 | 2015-06-29 | 2-Lamp Relamp/Reballast T12 to HPT8 | 24000 | EVT Ref Table | 15.34 | 2 | 5 | 2.67 | 70000 | 52.5 | 1 | 32.5 | 20 | 2-Lamp 32w T8 | 20000 | EVT Ref Table | 10.34 | 2 | 2.5 | 70000 | 30
3-Lamp Relamp/Reballast T12 to HPT8 | 3 | 71 | 0 | Reference Tables | 3-Lamp 32w T8 | 84.48 | 6081.24 | 0 | 0 | 84.48 |  | Reference Tables | 13.48 | 60 | 2015-06-29 | 3-Lamp Relamp/Reballast T12 to HPT8 | 24000 | EVT Ref Table | 23.01 | 3 | 5 | 2.67 | 70000 | 52.5 | 1 | 32.5 | 20 | 3-Lamp 32w T8 | 20000 | EVT Ref Table | 15.51 | 3 | 2.5 | 70000 | 30
4-Lamp Relamp/Reballast T12 to HPT8 | 4 | 98 | 0 | Reference Tables | 4-Lamp 32w T8 | 112.64 | 8108.32 | 0 | 0 | 112.64 |  | Reference Tables | 14.64 | 65 | 2015-06-29 | 4-Lamp Relamp/Reballast T12 to HPT8 | 24000 | EVT Ref Table | 30.68 | 4 | 5 | 2.67 | 70000 | 52.5 | 1 | 32.5 | 20 | 4-Lamp 32w T8 | 20000 | EVT Ref Table | 20.68 | 4 | 2.5 | 70000 | 30
6-Lamp Relamp/Reballast T12 to HPT8 | 6 | 142 | 0 | Reference Tables | 6-Lamp 32w T8 | 168.96 | 12162.48 | 0 | 0 | 168.96 |  | Reference Tables | 26.96 | 75 | 2015-06-29 | 6-Lamp Relamp/Reballast T12 to HPT8 | 24000 | EVT Ref Table | 46.02 | 6 | 5 | 2.67 | 70000 | 105 | 2 | 65 | 40 | 6-Lamp 32w T8 | 20000 | EVT Ref Table | 31.02 | 6 | 2.5 | 70000 | 45
1-Lamp Relamp/Reballast T12 to RWT8 | 1 | 21.28 | 0 | Reference Tables | 1-Lamp 32w T8 | 29.12 | 2096.185 | 0 | 0 | 29.12 |  | Reference Tables | 7.84 | 50 | 2015-06-29 | 1-Lamp Relamp/Reballast T12 to RWT8 | 18000 | EVT Ref Table | 7.67 | 1 | 5 | 2.67 | 70000 | 52.5 | 1 | 32.5 | 20 | 1-Lamp 32w T8 | 20000 | EVT Ref Table | 5.17 | 1 | 2.5 | 70000 | 30
2-Lamp Relamp/Reballast T12 to RWT8 | 2 | 42.56 | 0 | Reference Tables | 2-Lamp 32w T8 | 56.96 | 4100.23 | 0 | 0 | 56.96 |  | Reference Tables | 14.4 | 55 | 2015-06-29 | 2-Lamp Relamp/Reballast T12 to RWT8 | 18000 | EVT Ref Table | 15.34 | 2 | 5 | 2.67 | 70000 | 52.5 | 1 | 32.5 | 20 | 2-Lamp 32w T8 | 20000 | EVT Ref Table | 10.34 | 2 | 2.5 | 70000 | 30
3-Lamp Relamp/Reballast T12 to RWT8 | 3 | 63 | 0 | Reference Tables | 3-Lamp 32w T8 | 84.48 | 6081.24 | 0 | 0 | 84.48 |  | Reference Tables | 21.48 | 60 | 2015-06-29 | 3-Lamp Relamp/Reballast T12 to RWT8 | 18000 | EVT Ref Table | 23.01 | 3 | 5 | 2.67 | 70000 | 52.5 | 1 | 32.5 | 20 | 3-Lamp 32w T8 | 20000 | EVT Ref Table | 15.51 | 3 | 2.5 | 70000 | 30
4-Lamp Relamp/Reballast T12 to RWT8 | 4 | 88.48 | 0 | Reference Tables | 4-Lamp 32w T8 | 112.64 | 8108.32 | 0 | 0 | 112.64 |  | Reference Tables | 24.16 | 65 | 2015-06-29 | 4-Lamp Relamp/Reballast T12 to RWT8 | 18000 | EVT Ref Table | 30.68 | 4 | 5 | 2.67 | 70000 | 52.5 | 1 | 32.5 | 20 | 4-Lamp 32w T8 | 20000 | EVT Ref Table | 20.68 | 4 | 2.5 | 70000 | 30
6-Lamp Relamp/Reballast T12 to RWT8 | 6 | 126 | 0 | Reference Tables | 6-Lamp 32w T8 | 168.96 | 12162.48 | 0 | 0 | 168.96 |  | Reference Tables | 42.96 | 75 | 2015-06-29 | 6-Lamp Relamp/Reballast T12 to RWT8 | 18000 | EVT Ref Table | 46.02 | 6 | 5 | 2.67 | 70000 | 105 | 2 | 65 | 40 | 6-Lamp 32w T8 | 20000 | EVT Ref Table | 31.02 | 6 | 2.5 | 70000 | 45
TABLE FOR TRM DESCRIPTION - numbers to be inferred by data above |  |  |  | Table below will be in the actual TRM | [13 empty] | *Baseline and efficient measure cost data comes from lighting suppliers, past Efficiency Vermont projects, and professional judgment. | [9 empty] | *Baseline and efficient measure cost data comes from lighting suppliers, past Efficiency Vermont projects, and professional judgment.
EE Measure Description | WattsEE | Baseline Description | WattsBASE | Incremental Cost | Mid Life Savings Adjustment (2020)
1-Lamp 32w HPT8 (BF < 0.79) | 24 | 50:50 T12:Standard T8 | 30.06 | 15 | 84.49%
2-Lamp 32w HPT8 (BF < 0.77) | 48 | 50:50 T12:Standard T8 | 59.48 | 17.5 | 78.05%
3-Lamp 32w HPT8 (BF < 0.76) | 71 | 50:50 T12:Standard T8 | 96.24 | 20 | 53.41%
4-Lamp 32w HPT8 (BF < 0.78) | 98 | 50:50 T12:Standard T8 | 128.32 | 22.5 | 48.28%
6-Lamp 32w HPT8 (BF < 0.76) | 142 | 50:50 T12:Standard T8 | 192.48 | 40 | 53.41%
1-Lamp 28w RWT8 (BF < 0.76) | 21.28 | 50:50 T12:Standard T8 | 30.06 | 15 | 89.29%
2-Lamp 28w RWT8 (BF < 0.76) | 42.56 | 50:50 T12:Standard T8 | 59.48 | 17.5 | 85.11%
3-Lamp 28w RWT8 (BF < 0.77) | 63 | 50:50 T12:Standard T8 | 96.24 | 20 | 64.62%
4-Lamp 28w RWT8 (BF < 0.79) | 88.48 | 50:50 T12:Standard T8 | 128.32 | 22.5 | 60.64%
6-Lamp 28w RWT8 (BF < 0.77) | 126 | 50:50 T12:Standard T8 | 192.48 | 40 | 64.62%
EE Measure Description | WattsEE | Baseline Description | WattsBASE | Full Cost | Mid Life Savings Adjustment (2020)
1-Lamp Relamp/Reballast T12 to HPT8 | 24 | 1-Lamp 34w T12 | 31 | 50 | 73.14%
2-Lamp Relamp/Reballast T12 to HPT8 | 48 | 2-Lamp 34w T12 | 62 | 55 | 64%
3-Lamp Relamp/Reballast T12 to HPT8 | 71 | 3-Lamp 34w T12 | 108 | 60 | 36.43%
4-Lamp Relamp/Reballast T12 to HPT8 | 98 | 4-Lamp 34w T12 | 144 | 65 | 31.83%
6-Lamp Relamp/Reballast T12 to HPT8 | 142 | 6-Lamp 34w T12 | 216 | 75 | 36.43%
1-Lamp Relamp/Reballast T12 to RWT8 | 21.28 | 1-Lamp 34w T12 | 31 | 50 | 80.66%
2-Lamp Relamp/Reballast T12 to RWT8 | 42.56 | 2-Lamp 34w T12 | 62 | 55 | 74.07%
3-Lamp Relamp/Reballast T12 to RWT8 | 63 | 3-Lamp 34w T12 | 108 | 60 | 47.73%
4-Lamp Relamp/Reballast T12 to RWT8 | 88.48 | 4-Lamp 34w T12 | 144 | 65 | 43.52%
6-Lamp Relamp/Reballast T12 to RWT8 | 126 | 6-Lamp 34w T12 | 216 | 75 | 47.73%
1-Lamp Relamp/Reballast T12 to HPT8 | 24 | 1-Lamp 32w T8 | 29.12 | 50 | N/A
2-Lamp Relamp/Reballast T12 to HPT8 | 48 | 2-Lamp 32w T8 | 56.96 | 55 | N/A
3-Lamp Relamp/Reballast T12 to HPT8 | 71 | 3-Lamp 32w T8 | 84.48 | 60 | N/A
4-Lamp Relamp/Reballast T12 to HPT8 | 98 | 4-Lamp 32w T8 | 112.64 | 65 | N/A
6-Lamp Relamp/Reballast T12 to HPT8 | 142 | 6-Lamp 32w T8 | 168.96 | 75 | N/A
1-Lamp Relamp/Reballast T12 to RWT8 | 21.28 | 1-Lamp 32w T8 | 29.12 | 50 | N/A
2-Lamp Relamp/Reballast T12 to RWT8 | 42.56 | 2-Lamp 32w T8 | 56.96 | 55 | N/A
3-Lamp Relamp/Reballast T12 to RWT8 | 63 | 3-Lamp 32w T8 | 84.48 | 60 | N/A
4-Lamp Relamp/Reballast T12 to RWT8 | 88.48 | 4-Lamp 32w T8 | 112.64 | 65 | N/A
6-Lamp Relamp/Reballast T12 to RWT8 | 126 | 6-Lamp 32w T8 | 168.96 | 75 | N/A
|  | EE Measure |  |  |  | Baseline
EE Measure Description | Lamp Quantity | Lamp Life (hrs) | Total Lamp Replacement Cost | Ballast Life (hrs) | Total Ballast Replacement Cost | Lamp Life (hrs) | Total Lamp Replacement Cost | Ballast Life (hrs) | Total Ballast Replacement Cost
1-Lamp 32w HPT8 (BF < 0.79) | 1 | 24000 | 7.67 | 70000 | 52.5 | 20000 | 5.67 | 55000 | 35
2-Lamp 32w HPT8 (BF < 0.77) | 2 | 24000 | 15.34 | 70000 | 52.5 | 20000 | 11.34 | 55000 | 35
3-Lamp 32w HPT8 (BF < 0.76) | 3 | 24000 | 23.01 | 70000 | 52.5 | 20000 | 17.01 | 55000 | 35
4-Lamp 32w HPT8 (BF < 0.78) | 4 | 24000 | 30.68 | 70000 | 52.5 | 20000 | 22.68 | 55000 | 35
6-Lamp 32w HPT8 (BF < 0.76) | 6 | 24000 | 46.02 | 70000 | 105 | 20000 | 34.02 | 55000 | 35
1-Lamp 28w RWT8 (BF < 0.76) | 1 | 18000 | 7.67 | 70000 | 52.5 | 20000 | 5.67 | 55000 | 35
2-Lamp 28w RWT8 (BF < 0.76) | 2 | 18000 | 15.34 | 70000 | 52.5 | 20000 | 11.34 | 55000 | 35
3-Lamp 28w RWT8 (BF < 0.77) | 3 | 18000 | 23.01 | 70000 | 52.5 | 20000 | 17.01 | 55000 | 35
4-Lamp 28w RWT8 (BF < 0.79) | 4 | 18000 | 30.68 | 70000 | 52.5 | 20000 | 22.68 | 55000 | 35
6-Lamp 28w RWT8 (BF < 0.77) | 6 | 18000 | 46.02 | 70000 | 105 | 20000 | 34.02 | 55000 | 35
|  | EE Measure |  |  |  | Baseline
EE Measure Description | Lamp Quantity | Lamp Life (hrs) | Total Lamp Replacement Cost | Ballast Life (hrs) | Total Ballast Replacement Cost | Lamp Life (hrs) | Total Lamp Replacement Cost | Ballast Life (hrs) | Total Ballast Replacement Cost
1-Lamp Relamp/Reballast T12 to HPT8 | 1 | 24000 | 7.67 | 70000 | 52.5 | 20000 | 5.37 | 40000 | 35
2-Lamp Relamp/Reballast T12 to HPT8 | 2 | 24000 | 15.34 | 70000 | 52.5 | 20000 | 10.74 | 40000 | 35
3-Lamp Relamp/Reballast T12 to HPT8 | 3 | 24000 | 23.01 | 70000 | 52.5 | 20000 | 16.11 | 40000 | 35
4-Lamp Relamp/Reballast T12 to HPT8 | 4 | 24000 | 30.68 | 70000 | 52.5 | 20000 | 21.48 | 40000 | 35
6-Lamp Relamp/Reballast T12 to HPT8 | 6 | 24000 | 46.02 | 70000 | 105 | 20000 | 32.22 | 40000 | 55
1-Lamp Relamp/Reballast T12 to RWT8 | 1 | 18000 | 7.67 | 70000 | 52.5 | 20000 | 5.37 | 40000 | 35
2-Lamp Relamp/Reballast T12 to RWT8 | 2 | 18000 | 15.34 | 70000 | 52.5 | 20000 | 10.74 | 40000 | 35
3-Lamp Relamp/Reballast T12 to RWT8 | 3 | 18000 | 23.01 | 70000 | 52.5 | 20000 | 16.11 | 40000 | 35
4-Lamp Relamp/Reballast T12 to RWT8 | 4 | 18000 | 30.68 | 70000 | 52.5 | 20000 | 21.48 | 40000 | 35
6-Lamp Relamp/Reballast T12 to RWT8 | 6 | 18000 | 46.02 | 70000 | 105 | 20000 | 32.22 | 40000 | 55
1-Lamp Relamp/Reballast T12 to HPT8 | 1 | 24000 | 7.67 | 70000 | 52.5 | 20000 | 5.17 | 70000 | 30
2-Lamp Relamp/Reballast T12 to HPT8 | 2 | 24000 | 15.34 | 70000 | 52.5 | 20000 | 10.34 | 70000 | 30
3-Lamp Relamp/Reballast T12 to HPT8 | 3 | 24000 | 23.01 | 70000 | 52.5 | 20000 | 15.51 | 70000 | 30
4-Lamp Relamp/Reballast T12 to HPT8 | 4 | 24000 | 30.68 | 70000 | 52.5 | 20000 | 20.68 | 70000 | 30
6-Lamp Relamp/Reballast T12 to HPT8 | 6 | 24000 | 46.02 | 70000 | 105 | 20000 | 31.02 | 70000 | 45
1-Lamp Relamp/Reballast T12 to RWT8 | 1 | 18000 | 7.67 | 70000 | 52.5 | 20000 | 5.17 | 70000 | 30
2-Lamp Relamp/Reballast T12 to RWT8 | 2 | 18000 | 15.34 | 70000 | 52.5 | 20000 | 10.34 | 70000 | 30
3-Lamp Relamp/Reballast T12 to RWT8 | 3 | 18000 | 23.01 | 70000 | 52.5 | 20000 | 15.51 | 70000 | 30
4-Lamp Relamp/Reballast T12 to RWT8 | 4 | 18000 | 30.68 | 70000 | 52.5 | 20000 | 20.68 | 70000 | 30
6-Lamp Relamp/Reballast T12 to RWT8 | 6 | 18000 | 46.02 | 70000 | 105 | 20000 | 31.02 | 70000 | 45
Assumptions:
Measure and Energy Savings Description:
Savings are captured by installing fluorescent lamps that require less power
Key Inputs:
Efficient lamp type (HPT8, RWT8)
Efficient lamp quantity
Replaced lamp type (T12 or standard T8)
Replaced lamp quantity
Energy Qualification:
Fluorescent reduced wattage T8 (RWT8) and ballasts packages replacing EISA compliant fluorescent T12 or standard fluorescent T8 and ballasts packages
Fluorescent high performance T8 (HPT8) and ballasts packages replacing EISA compliant fluorescent T12 or standard fluorescent T8 and ballasts packages
Must have a ballast factor of less than 0.79 (BF < 0.79)
Savings Assumptions:
System must contain CEE certified lamp(s) and ballast(s)
Default savings are based on standard T8 lamps
Qualify by Model Number/Name:
CEE qualified High Performance and Reduced Wattage 4-foot fluorescent lamps and ballasts:
http://library.cee1.org/content/commercial-lighting-qualifying-products-lists
|  |  |  | Weight Assumption | Wbase - T12 Standard | Wbase - T8 Standard
[5 empty] | 50% | 50%
Estimated - if needed
Note on AD4: Zoe Dawson: Same comment here on labor costs
Note on Y5: Zoe Dawson: information requested on rebate form. Can we get from IPL/MidA?
Note on Z5: Andrew Ruschp: EVT Assumption, not listed by manufacturers
Note on AE5: Zoe Dawson: Alison I'm assuming we do a wbase 50/50 not T8 or t12 as discussed
Note on AK5: Andrew Ruschp: 70,000 hours and 40,000 hours are EVT Assumption

## High Bay
Time of Sale/Retrofit: Wattage Assumptions |  |  |  |  | Table developed using a assumed constant ballast factor
HPT8 New and Baseline Assumptions | [10 empty] | HPT8 Component Costs and Lifetimes
EE Measure Description | Nominal Watts | Ballast Factor | WattsEE | Baseline Description | Nominal Watt | Ballast Factor various | WattsBASE | Incremental Cost | Full Cost | WattsSAVE | EE Measure Description | EE Lamp Cost | EE Lamp Life (hrs) | EE Lamp Rep. Labor Cost per lamp | EE Ballast Cost | EE Ballast Life (hrs) | EE Ballast Rep. Labor Cost | Baseline Description | Base Lamp Cost | Base Lamp Life (hrs) | Base Lamp Rep. Labor Cost | Base Ballast Cost | Base Ballast Life (hrs) | Base Ballast Rep. Labor Cost
4-Lamp HPT8 w/ High-BF Ballast High-Bay | 190 | 1.15 | 218.5 | 200 Watt Pulse Start Metal-Halide | 200 | 1 | 232 | 75 | 200 | 13.5 | 4-Lamp HPT8 w/ High-BF Ballast High-Bay | 5 | 24000 | 6.67 | 32.5 | 70000 | 15 | 200 Watt Pulse Start Metal-Halide | 29 | 12000 | 6.67 | 87.75 | 40000 | 22.5
4-Lamp HPT8 w/ High-BF Ballast High-Bay | 190 | 1.15 | 218.5 | 250 Watt Metal Halide | 250 | 1 | 295 | 75 | 200 | 76.5 | [7 empty] | 250 Watt Metal Halide | 21 | 10000 | 6.67 | 92 | 40000 | 22.5
6-Lamp HPT8 w/ High-BF Ballast High-Bay | 287 | 1.15 | 330.05 | 320 Watt Pulse Start Metal-Halide | 320 | 1 | 348.8 | 75 | 225 | 18.75 | 6-Lamp HPT8 w/ High-BF Ballast High-Bay | 5 | 24000 | 6.67 | 32.5 | 70000 | 15 | 320 Watt Pulse Start Metal-Halide | 72 | 20000 | 6.67 | 109.35 | 40000 | 22.5
6-Lamp HPT8 w/ High-BF Ballast High-Bay | 287 | 1.15 | 330.05 | 400 Watt Pulse Start Metal Halide | 400 | 1 | 455 | 75 | 225 | 124.95 | [7 empty] | 400 Watt Metal-Halide | 17 | 20000 | 6.67 | 114 | 40000 | 22.5
8-Lamp HPT8 w/ High-BF Ballast High-Bay | 364 | 1.15 | 418.6 | Proportionally Adjusted according to 6-Lamp HPT8 Equivalent to 320 PSMH | 320 | 1 | 476 | 75 | 250 | 57.4 | 8-Lamp HPT8 w/ High-BF Ballast High-Bay | 5 | 24000 | 6.67 | 32.5 | 70000 | 15 | Proportionally Adjusted according to 6-Lamp HPT8 Equivalent to 320 PSMH | 17 | 20000 | 6.67 | 109.35 | 40000 | 22.5
8-Lamp HPT8 w/ High-BF Ballast High-Bay | 364 | 1.15 | 418.6 | Proportionally Adjusted according to 6-Lamp HPT8 Equivalent to 400 W Metal Halide | 400 | 1 | 618 | 75 | 250 | 199.4
Table for TRM | [10 empty] | EE Measure |  |  |  |  | Baseline
EE Measure Description | WattsEE | Baseline Description | WattsBASE | Incremental Cost | Full Cost | [5 empty] | EE Measure Description | Lamp Life (hrs) | Total Lamp Replacement Cost | Ballast Life (hrs) | Total Ballast Replacement Cost | Baseline Description | Lamp Life (hrs) | Total Lamp Replacement Cost | Ballast Life (hrs) | Total Ballast Replacement Cost
4-Lamp HPT8 w/ High-BF Ballast High-Bay | 218.5 | 200 Watt Pulse Start Metal-Halide | 232 | 75 | 200 | [5 empty] | 4-Lamp HPT8 w/ High-BF Ballast High-Bay | 24000 | 46.68 | 70000 | 47.5 | 200 Watt Pulse Start Metal-Halide | 12000 | 35.67 | 40000 | 110.25
4-Lamp HPT8 w/ High-BF Ballast High-Bay | 218.5 | 250 Watt Metal Halide | 295 | 75 | 200 | [10 empty] | 250 Watt Metal Halide | 10000 | 27.67 | 40000 | 114.5
6-Lamp HPT8 w/ High-BF Ballast High-Bay | 330.05 | 320 Watt Pulse Start Metal-Halide | 348.8 | 75 | 225 | [5 empty] | 6-Lamp HPT8 w/ High-BF Ballast High-Bay | 24000 | 70.02 | 70000 | 47.5 | 320 Watt Pulse Start Metal-Halide | 20000 | 78.67 | 40000 | 131.85
6-Lamp HPT8 w/ High-BF Ballast High-Bay | 330.05 | 400 Watt Pulse Start Metal Halide | 455 | 75 | 225 | [10 empty] | 400 Watt Metal-Halide | 20000 | 23.67 | 40000 | 136.5
8-Lamp HPT8 w/ High-BF Ballast High-Bay | 418.6 | Proportionally Adjusted according to 6-Lamp HPT8 Equivalent to 320 PSMH | 476 | 75 | 250 | [5 empty] | 8-Lamp HPT8 w/ High-BF Ballast High-Bay | 24000 | 93.36 | 70000 | 47.5 | Proportionally Adjusted according to 6-Lamp HPT8 Equivalent to 320 PSMH | 20000 | 23.67 | 40000 | 131.85
8-Lamp HPT8 w/ High-BF Ballast High-Bay | 418.6 | Proportionally Adjusted according to 6-Lamp HPT8 Equivalent to 400 W Metal Halide | 618 | 75 | 250
Note on H3: Zoe Dawson: The difference between the lamp wattage and the system operating wattage is due to losses from the magnetic ballast. These losses increase as the nominal lamp wattage gets higher.

## Reference Tables
Efficient Fixtures
Ref Number | Measure | Input Watts | Fixture Wattage Reference | Ballast Factor and Wattage Link: See High Performance and Reduced wattage Lists | Lamp Quantity | Mean Lamp Lumens | Ballast Factor | Fixture Efficiency | System Lumens | Lumen References | Lumen Link
1 | 1-Lamp 32w HPT8 (BF < 0.79) | 24 | Philips Advance ballast IOP-1P32-LW-N@120V, (1) ballast, with (1) F32T8 lamps | http://library.cee1.org/content/commercial-lighting-qualifying-products-lists | 1 | 2900 | 0.79 | 85% | 1947.35 | Mean lumens for HPT8 per CEE HPT8 spec referenced in column M; ballast factor per CEE QPL List referenced in columns E&F; | http://library.cee1.org/sites/default/files/library/2743/CEE_ComLit_HP_Lighting_Spec.pdf
2 | 2-Lamp 32w HPT8 (BF < 0.77) | 48 | Philips Advance ballast IOP-2P32-LW-N@120V, (1) ballast, with (2) F32T8 lamps | http://library.cee1.org/content/commercial-lighting-qualifying-products-lists | 2 | 2900 | 0.77 | 85% | 3796.1
3 | 3-Lamp 32w HPT8 (BF < 0.76) | 71 | Philips Advance ballast IOP-3P32-LW-N@120V, (1) ballast, with (3) F32T8 lamps | http://library.cee1.org/content/commercial-lighting-qualifying-products-lists | 3 | 2900 | 0.76 | 85% | 5620.2
4 | 4-Lamp 32w HPT8 (BF < 0.78) | 98 | Philips Advance ballast IOP-4P32-LW-N@120V, (1) ballast, with (4) F32T8 lamps | http://library.cee1.org/content/commercial-lighting-qualifying-products-lists | 4 | 2900 | 0.78 | 85% | 7690.8 | Mean lumens for RWT8 per CEE HPT8 spec referenced in Column M; ballast factor per CCC QPL List referenced in columns E&F; | http://library.cee1.org/sites/default/files/library/5696/CEE_ComLit_RW_Lighting_Spec_July2013.pdf
5 | 6-Lamp 32w HPT8 (BF < 0.76) | 142 | Philips Advance ballast IOP-3P32-LW-N@120V, (2) ballast, with (6) F32T8 lamps | http://library.cee1.org/content/commercial-lighting-qualifying-products-lists | 6 | 2900 | 0.76 | 85% | 11240.4
6 | 1-Lamp 28w RWT8 (BF < 0.76) | 21.28 | Philips Advance ballast IOP-1P32-LW-N@120V, (1) ballast, with (1) F28T8 lamps | http://library.cee1.org/content/commercial-lighting-qualifying-products-lists | 1 | 2430 | 0.76 | 85% | 1569.78
7 | 2-Lamp 28w RWT8 (BF < 0.76) | 42.56 | Philips Advance ballast IOP-2P32-LW-N@120V, (1) ballast, with (2) F28T8 lamps | http://library.cee1.org/content/commercial-lighting-qualifying-products-lists | 2 | 2430 | 0.76 | 85% | 3139.56
8 | 3-Lamp 28w RWT8 (BF < 0.77) | 63 | Philips Advance ballast IOP-3P32-LW-N@120V, (1) ballast, with (3) F28T8 lamps | http://library.cee1.org/content/commercial-lighting-qualifying-products-lists | 3 | 2430 | 0.77 | 85% | 4771.305
9 | 4-Lamp 28w RWT8 (BF < 0.79) | 88.48 | Philips Advance ballast IOP-4P32-LW-N@120V, (1) ballast, with (4) F28T8 lamps | http://library.cee1.org/content/commercial-lighting-qualifying-products-lists | 4 | 2430 | 0.79 | 85% | 6526.98
12 | 6-Lamp 28w RWT8 (BF < 0.77) | 126 | Philips Advance ballast IOP-3P32-LW-N@120V, (2) ballast, with (6) F28T8 lamps | http://library.cee1.org/content/commercial-lighting-qualifying-products-lists | 6 | 2430 | 0.77 | 85% | 9542.61
Baseline Fixtures
Ref Number | Measure | Input Watts | Fixture Wattage Reference | Ballast Factor and Wattage Link: See High Performance and Reduced wattage Lists | Lamp Quantity | Mean Lamp Lumens | Ballast Factor | Fixture Efficiency | System Lumens | Lumen References | Lumen Link
1 | 1-Lamp 32w T8 (BF <0.91) | 29.12 | Philips Advance ballast ICN-1P32-N@120V, (1) ballast, with (1) F32T8 lamps | http://www.usa.lighting.philips.com/pwc_li/us_en/connect/tools_literature/downloads/CO-7600.pdf | 1 | 2710 | 0.91 | 85% | 2096.185 | Mean lumens for T8 from Philips Spec Sheet | http://download.p4c.philips.com/l4b/9/927869783514_na/927869783514_na_pss_aenus.pdf
2 | 2-Lamp 32w T8 (BF < 0.89) | 56.96 | Philips Advance ballast ICN-2P32-N@120V, (1) ballast, with (2) F32T8 lamps | http://www.usa.lighting.philips.com/pwc_li/us_en/connect/tools_literature/downloads/CO-7600.pdf | 2 | 2710 | 0.89 | 85% | 4100.23
3 | 3-Lamp 32w T8 (BF < 0.88) | 84.48 | Philips Advance ballast ICN-3P32-N@120V, (1) ballast, with (3) F32T8 lamps | http://www.usa.lighting.philips.com/pwc_li/us_en/connect/tools_literature/downloads/CO-7600.pdf | 3 | 2710 | 0.88 | 85% | 6081.24
4 | 4-Lamp 32w T8 (BF < 0.88) | 112.64 | Philips Advance ballast ICN-4P32-N@120V, (1) ballast, with (4) F32T8 lamps | http://www.usa.lighting.philips.com/pwc_li/us_en/connect/tools_literature/downloads/CO-7600.pdf | 4 | 2710 | 0.88 | 85% | 8108.32
5 | 6-Lamp 32w T8 (BF < 0.88) | 168.96 | Philips Advance ballast ICN-3P32-N@120V, (2) ballast, with (6) F32T8 lamps | http://www.usa.lighting.philips.com/pwc_li/us_en/connect/tools_literature/downloads/CO-7600.pdf | 6 | 2710 | 0.88 | 85% | 12162.48
6 | 1-Lamp 34w T12 (BF <0.88) | 31 | Philips Rapid Start Magnetic ballast Ambistar RELB-2S40-N@120V, (1) ballast, with (1) F34T12 lamps | http://www.usa.lighting.philips.com/pwc_li/us_en/connect/tools_literature/downloads/CO-7600.pdf | 1 | 1656 | 0.88 | 85% | 1238.688
7 | 2-Lamp 34w T12 (BF < 0.85) | 62 | Philips Rapid Start Magnetic ballast Centium ICN-2S40N, (1) ballast, with (2) F34T12 lamps | http://www.usa.lighting.philips.com/pwc_li/us_en/connect/tools_literature/downloads/CO-7600.pdf | 2 | 1656 | 0.85 | 85% | 2392.92 | Mean Lumens for T12 from Sylvania Spec Sheet | https://www.1000bulbs.com/pdf/sylvania-24588-specs.pdf
8 | 3-Lamp 34w T12 (BF <0.88) | 108 | Philips Rapid Start Magnetic ballast Magnetic R-4S40-ATPAC, (1) ballast, with (3) F34T12 lamps | http://www.usa.lighting.philips.com/pwc_li/us_en/connect/tools_literature/downloads/CO-7600.pdf | 3 | 1656 | 0.88 | 85% | 3716.064
9 | 4-Lamp 34w T12 (BF < 0.88) | 144 | Philips Rapid Start Magnetic ballast Magnetic R-4S40-ATPAC, (1) ballast, with (4) F34T12 lamps | http://www.usa.lighting.philips.com/pwc_li/us_en/connect/tools_literature/downloads/CO-7600.pdf | 4 | 1656 | 0.88 | 85% | 4954.752
12 | 6-Lamp 34w T12 (BF < 0.88) | 216 | Philips Rapid Start Magnetic ballast Magnetic R-4S40-ATPAC, (2) ballast, with (6) F34T12 lamps | http://www.usa.lighting.philips.com/pwc_li/us_en/connect/tools_literature/downloads/CO-7600.pdf | 6 | 1656 | 0.88 | 85% | 7432.128

## Assumptions
References
http://www.gelighting.com/LightingWeb/na/smartcatalogs/Lighting_and_Ballasts_Section_13_Ballasts_T5_Electronic_Programmed_Start.pdf
https://www.xcelenergy.com/staticfiles/xe/Marketing/MN-Bus-Lighting-Input-Wattage-Guide.pdf
Ballast Factor Assumptions (based on professional lighting experience and judgement)
Nominal Ballast Factors for Various Lighting - based on professional lighting experience
Lighting Type | BF | note
Standard T8 | 0.88
RW T8 | 0.88
HPT8 | 0.77 | HPT8 can refer to any combination of a high lumen lamp + high efficiency ballast. Typically it’s a 0.77 BF ballast for troffers/linear, and 1.15 for HPT8 highbay.
HPT8 HO | 1.15 | HPT8 can refer to any combination of a high lumen lamp + high efficiency ballast. Typically it’s a 0.77 BF ballast for troffers/linear, and 1.15 for HPT8 highbay.
T12 | 0.95 | T12’s can be more variable but 0.95 is often used. The system wattage tends to be more important for T12 so where known it is better to provide figures based on low/normal/high BF, or in the case of T12 columns for standard/energy saving. Where unknown assume 0.95.
MH | 1 | MH always assume a BF of 1.0. The difference between the lamp wattage and the system operating wattage is due to losses from the magnetic ballast. These losses increase as the nominal lamp wattage gets higher. Again, the system watts will vary due to ballast losses & lamping configuration.
MHPS | 1 | MH always assume a BF of 1.0. The difference between the lamp wattage and the system operating wattage is due to losses from the magnetic ballast. These losses increase as the nominal lamp wattage gets higher. Again, the system watts will vary due to ballast losses & lamping configuration.