## Start Here
ENERGY STAR Computer Power Management Savings Calculator
Instructions: Use this simple calculator to estimate typical savings from activating power management features that automatically place computers into a low-power "sleep" mode after a period of inactivity (required fields in red).
Number of Devices with Power Management Features Enabled*
|  | 1) Enter the number of desktop computers | 1
|  | 2) Enter the number of desktop monitors | 0
|  | 3) Enter the number of notebook computers | 0
|  | 4) Enter the number of notebook displays | 0
Key Assumptions
|  | 5) ELECTRICITY COST: Select your state (or use the national average) and specify commercial or residential service: an electricity rate ($/kWh) will be displayed in the yellow box. If you prefer, you can enter your own electricity rate in the yellow box. |  |  | $0.1232
6) TURN OFF RATE: Select your best estimate of the percentage of computers that users turn off manually each night.**
View Results or Refine
7) OPTIONAL: You can adjust the default sleep settings, device power draw, and computer usage patterns via the red "Adjust" tabs below.
8) VIEW RESULTS: Click on the green"Results" tab below to see your savings.
Notes about defaults and assumptions:
* Most likely desktop monitors and notebooks have power management features enabled.
**Default of 36% as the percentage of computers turned off each night is based upon 2004 Lawrence Berkeley National Lab Report entitled "After-hours Power Status of Office Equipment and Inventory of Miscellaneous Plug-Load Equipment"
**Enter 0% if no one turns their computer off at night, or 100% if everyone shuts down their computer each night. Note that savings attibutable to computer power management features will drop as more people shut down their computers manually each night.
1
2
|  | Residential | 1
|  | Commercial |  | $0.1232

## Adjust - sleep settings
ENERGY STAR Computer Power Management Savings Calculator
What power management settings?
Instructions: Enter the settings you intend to use on monitors and computers. The defaults are set to 15 minutes for monitors/displays and 30 minutes for computers.* The lower the setting, the more energy you save.
|  | DESKTOPS | Minutes
| Monitors: | 1) Monitors enter low-power sleep mode after how many minutes of inactivity? | 15
| Computers: | 2) Computers enter system standby or hibernate mode after how many minutes of inactivity? | 30
NOTEBOOKS
| Displays/Screens: | 3) Displays enter low-power sleep mode after how many minutes of inactivity? | 15
| Computers: | 4) Computers enter system standby or hibernate mode after how many minutes of inactivity? | 30
After completing this page, click the green "Results" tab below to view your estimated savings OR use the other red "Adjust" tabs below to perform customized calculations specific to your environment.
Notes about defaults and assumptions:
The number of minutes of inactivity prior to standby or hiberate modes is used to estimate the total time a machine spends in low power modes.
(Based on surveys performed by The Cadmus Group, an ENERGY STAR technical support contractor.)
*15 and 30 minutes is based upon required settings for ENERGY STAR certified computers:
https://www.energystar.gov/sites/default/files/FINAL%20Version%206.1%20Computer%20Program%20Requirements%20%28Rev%20Oct-2014%29.pdf

## Adjust- power draw
ENERGY STAR Computer Power Management Savings Calculator
How much power do monitors and computers use?
| Instructions: Enter the amount of power your desktops and notebooks consume in sleep and idle mode. The values used are for a typical business computer. * |  | Watts
| Desktop Monitors: | 1) Enter the power consumed in idle mode | 34.9111
|  | 2) Enter the power consumed in sleep mode | 2
|  | 3) Enter the power consumed when shut off | 1
| Desktop Computers: | 4) Enter the power consumed in idle mode | 48.11
|  | 5) Enter the power consumed in sleep mode | 2.31
|  | 6) Enter the power consumed when shut off | 0.96
| Notebooks (both display and computer)** | 7) Enter the power consumed idle mode | 14.82
|  | 8) Enter the power consumed in sleep mode | 1.21
|  | 9) Enter the power consumed when shut off | 0.606
After completing this page, click the green "Results" tab below to view your estimated savings OR use the other red "Adjust" tabs below to perform customized calculations specific to your environment.
Notes about defaults and assumptions:
Power draws from the Nov 2014 version of the ES office equipment calculator located at www.energystar.gov/purchasing.
**Notebook power consumption assumes 50% of overall power is used to power the computer and 50% to power the display
*Computers that have the ENERGY STAR label use less energy, as shown below (from Nov 2014 version of ES offiice equipment calculator):
| Desktop Monitors: | Idle (22.8 watts); Sleep (0.5 watts); Shut Off (0.5 watts)
| Desktop computers: | Idle (27.11 watts); Sleep (1.8 watts); Shut Off (0.81 watts)
| Notebook (both display/computer): | Idle (8.61 watts); Sleep (0.89 watts); Shut Off (0.46 watts)

## Adjust - usage patterns
ENERGY STAR Computer Power Management Savings Calculator
How are your PCs used?
Instructions: Enter information about your organization.
| 1) How many hours in a typical workday in your organization? | 8
| 2) How many days in a typical work week in your organization? | 5
| 3) How many non-working days per year are typical for your organization? E.g., vacation days, sick days, holidays, etc.? | 22.4543
| 4) What (real) discount rate do you want to use in calculating 3-years savings? | 4%
After completing this page, click the green "Results" tab below to view your estimated savings OR use the other red "Adjust" tabs below to perform customized calculations specific to your environment.
Notes about defaults and assumptions:
A real discount rate of 4 percent is assumed, which is roughly equivalent to the nominal discount rate of 7 percent (4 percent real discount rate + 3 percent inflation rate).

## Results
ENERGY STAR Computer Power Management Savings Calculator | [6 empty] | Conversions
[7 empty] | 1.54 | lbs CO2/kWh | EPA data book
Savings Estimate | [6 empty] | 2690 | lbs. CO2 /acre/yr. | EPA (2012). Inventory of U.S. Greenhouse Gas Emissions and Sinks: 1990-2010. U.S. Environmental Protection Agency, Washington, DC. U.S. EPA #430-R-12-001
[7 empty] | 10471 | lbs CO2/car/yr. | FHWA (2013). Highway Statistics 2011. Office of Highway Policy Information, Federal Highway Administration. Table VM-1.
| Annual Savings |  | 3-Year Totals
| Energy (kWh) | Dollars ($) | $ Dollar Savings | Pollution Prevention Equivalents:
|  |  |  | Tons of CO2 Emissions Prevented | Acres of trees planted | Number of cars removed
Savings from desktop monitors going into sleep mode: | 0 | 0 | 0 | 0 | 0 | 0
Savings from notebook displays going into sleep mode: | 0 | 0 | 0 | 0 | 0 | 0
Total savings from monitor/display sleep mode: | 0 | 0 | 0 | 0 | 0 | 0
Savings from desktop computers going into sleep mode: | 223.2863 | 27.5089 | 76.3396 | 0.51579 | 0.38349 | 0.098518
Savings from notebook computers going into sleep mode: | 0 | 0 | 0 | 0 | 0 | 0
Total savings from computer sleep mode: | 223.2863 | 27.5089 | 76.3396 | 0.51579 | 0.38349 | 0.098518
Total savings : | 223.2863 | 27.5089 | 76.3396 | 0.51579 | 0.38349 | 0.098518
Electricity Emissions Factor |  |  | EPA 2006
Annual CO2 sequestration per forested acre |  |  | EPA’s GHG Equivalencies Calculator http://www.epa.gov/cleanenergy/energy-resources/calculator.html
Annual CO2 emissions for "average" passenger car |  |  | EPA’s GHG Equivalencies Calculator http://www.epa.gov/cleanenergy/energy-resources/calculator.html

## Scratch Work
Watt - Hours | Desktop Computer | Notebook Computer | Desktop Monitor | Notebook Display
Without PM | 305105.1619 | 47375.7086 | 222148.9227 | 47375.7086
With PM | 81818.8373 | 14199.651 | 53656.4564 | 12536.7184
Hours/Year | Desktop Computer | Notebook Computer | Desktop Monitor | Notebook Display |  |  | Assumed
idle | 1417.3415 | 1417.3415 | 1172.9723 | 1172.9723 |  |  | Power Distribution of Notebook
sleep | 488.7385 | 488.7385 | 733.1077 | 733.1077 |  |  | Computer | 50%
off | 6853.92 | 6853.92 | 6853.92 | 6853.92 |  |  | Display | 50%
| 8760 | 8760 | 8760 | 8760
[7 empty] | % Turned On at Night | % Turned Off at Night
Power Consumption (Watts) | Desktop Computer | Notebook Computer | Desktop Monitor | Notebook Display | Notebook Total |  | 64% | 36%
idle | 48.11 | 7.41 | 34.9111 | 7.41 | 14.82
sleep | 2.31 | 0.605 | 2 | 0.605 | 1.21
off | 0.96 | 0.303 | 1 | 0.303 | 0.606
| Desktop Computer |  |  | Notebook Computer |  |  | Desktop Monitor |  |  | Notebook Display
| Always On Hr/yr | Always Off Hr/yr | Wtg Avg | Always On Hr/yr | Always Off Hr/yr | Wtg Avg | Always On Hr/yr | Always Off Hr/yr | Wtg Avg | Always On Hr/yr | Always Off Hr/yr | Wtg Avg
idle w/o PM | 8760 | 1906.08 | 6292.5888 | 8760 | 1906.08 | 6292.5888 | 8760 | 1906.08 | 6292.5888 | 8760 | 1906.08 | 6292.5888
sleep w/o PM | 0 | 0 | 0 | 0 | 0 | 0 | 0 | 0 | 0 | 0 | 0 | 0
off w/o PM | 0 | 6853.92 | 2467.4112 | 0 | 6853.92 | 2467.4112 | 0 | 6853.92 | 2467.4112 | 0 | 6853.92 | 2467.4112
| Always On Hr/yr | Always Off Hr/yr | Wtg Avg | Always On Hr/yr | Always Off Hr/yr | Wtg Avg | Always On Hr/yr | Always Off Hr/yr | Wtg Avg | Always On Hr/yr | Always Off Hr/yr | Wtg Avg
idle with PM | 1417.3415 | 1417.3415 | 1417.3415 | 1417.3415 | 1417.3415 | 1417.3415 | 1172.9723 | 1172.9723 | 1172.9723 | 1172.9723 | 1172.9723 | 1172.9723
sleep with PM | 7342.6585 | 488.7385 | 4875.2473 | 7342.6585 | 488.7385 | 4875.2473 | 7587.0277 | 733.1077 | 5119.6165 | 7587.0277 | 733.1077 | 5119.6165
off with PM | 0 | 6853.92 | 2467.4112 | 0 | 6853.92 | 2467.4112 | 0 | 6853.92 | 2467.4112 | 0 | 6853.92 | 2467.4112

## Modeling Study
|  |  | COMPUTERS |  |  |  | NOTEBOOKS
|  |  | Monitor |  | Computer |  | Screens |  | Computer
|  | Setting | 15 |  | 30 |  | 15 |  | 30
Time | Activity | Computer in use? | Time On | Time Sleep | Time On | Time Sleep | Time On | Time Sleep | Time On | Time Sleep
8:30 | Power on
0.36458 | Check email | Y | 15 | 0 | 15 | 0 | 15 | 0 | 15 | 0
0.375 | Telephone calls | 15 | 15 | 0 | 15 | 0 | 15 | 0 | 15 | 0
0.38542 |  | 30 | 0 | 15 | 15 | 0 | 0 | 15 | 15 | 0
0.39583 |  | 45 | 0 | 15 | 0 | 15 | 0 | 15 | 0 | 15
0.40625 | Check e-mail | Y | 15 | 0 | 15 | 0 | 15 | 0 | 15 | 0
0.41667 | Meeting | 15 | 15 | 0 | 15 | 0 | 15 | 0 | 15 | 0
0.42708 |  | 30 | 0 | 15 | 15 | 0 | 0 | 15 | 15 | 0
0.4375 |  | 45 | 0 | 15 | 0 | 15 | 0 | 15 | 0 | 15
0.44792 |  | 60 | 0 | 15 | 0 | 15 | 0 | 15 | 0 | 15
0.45833 | Draft paper | Y | 15 | 0 | 15 | 0 | 15 | 0 | 15 | 0
0.46875 |  | Y | 15 | 0 | 15 | 0 | 15 | 0 | 15 | 0
0.47917 | Walk-in meeting | 15 | 15 | 0 | 15 | 0 | 15 | 0 | 15 | 0
0.48958 |  | 30 | 0 | 15 | 15 | 0 | 0 | 15 | 15 | 0
0.5 | Lunch | 45 | 0 | 15 | 0 | 15 | 0 | 15 | 0 | 15
0.51042 |  | 60 | 0 | 15 | 0 | 15 | 0 | 15 | 0 | 15
0.52083 |  | 75 | 0 | 15 | 0 | 15 | 0 | 15 | 0 | 15
0.53125 |  | 90 | 0 | 15 | 0 | 15 | 0 | 15 | 0 | 15
0.54167 | Computer Work | Y | 15 | 0 | 15 | 0 | 15 | 0 | 15 | 0
0.55208 |  | Y | 15 | 0 | 15 | 0 | 15 | 0 | 15 | 0
0.5625 |  | Y | 15 | 0 | 15 | 0 | 15 | 0 | 15 | 0
0.57292 |  | Y | 15 | 0 | 15 | 0 | 15 | 0 | 15 | 0
0.58333 | Meeting | 15 | 15 | 0 | 15 | 0 | 15 | 0 | 15 | 0
0.59375 |  | 30 | 0 | 15 | 15 | 0 | 0 | 15 | 15 | 0
0.60417 |  | 45 | 0 | 15 | 0 | 15 | 0 | 15 | 0 | 15
0.61458 | Check e-mail | Y | 15 | 0 | 15 | 0 | 15 | 0 | 15 | 0
0.625 | Walk-in meeting | 15 | 15 | 0 | 15 | 0 | 15 | 0 | 15 | 0
0.63542 | Computer Work | Y | 15 | 0 | 15 | 0 | 15 | 0 | 15 | 0
0.64583 | Telephone Call | 15 | 15 | 0 | 15 | 0 | 15 | 0 | 15 | 0
0.65625 | Check e-mail | Y | 15 | 0 | 15 | 0 | 15 | 0 | 15 | 0
0.66667 | Non-computer work | 15 | 15 | 0 | 15 | 0 | 15 | 0 | 15 | 0
0.67708 | Non-computer work | 30 | 0 | 15 | 15 | 0 | 0 | 15 | 15 | 0
0.6875 | Non-computer work | 45 | 0 | 15 | 0 | 15 | 0 | 15 | 0 | 15
0.69792 | Non-computer work | 60 | 0 | 15 | 0 | 15 | 0 | 15 | 0 | 15
0.70833 | Draft paper | Y | 15 | 0 | 15 | 0 | 15 | 0 | 15 | 0
0.71875 | Telephone Call | 15 | 15 | 0 | 15 | 0 | 15 | 0 | 15 | 0
0.72917 | Check e-mail | Y | 15 | 0 | 15 | 0 | 15 | 0 | 15 | 0
0.73958 | Read | 15 | 15 | 0 | 15 | 0 | 15 | 0 | 15 | 0
0.75 |  | Y | 15 | 0 | 15 | 0 | 15 | 0 | 15 | 0
0.76042 | Clean up | 15 | 15 | 0 | 15 | 0 | 15 | 0 | 15 | 0
Shut Down
|  | Totals (Min) | 360 | 225 | 435 | 150 | 360 | 225 | 435 | 150
|  | % Sleep | 38.46% |  | 25.64% |  | 38.46% |  | 25.64%
Formulas:
Time = [Time, row above]+1/24/4

## Drop Down Ref (hidden)
|  | Residential | Commercial
1 | National Average | $0.1032 | $0.1232 | Source of Electricity Rates:
2 | Alabama | 0.108 | 0.1096 | - National average: US Department of Energy, Annual Energy Outlook 2014 (Early Release edition), (converted from 2012 to 2013 dollars)
3 | Alaska | 0.1668 | 0.1843 | - State rates: US Department of Energy, Electric Power Monthly, Table 5.6B
4 | Arizona | 0.0941 | 0.1106
5 | Arkansas | 0.0746 | 0.0838
6 | California | 0.1348 | 0.1643 |  |  | Percentage Turned Off
7 | Colorado | 0.0961 | 0.1157
8 | Connecticut | 0.1565 | 0.1881 |  | 1 | 36%
9 | Delaware | 0.1157 | 0.1244 |  | 2 | 0%
10 | District of Columbia | 0.1321 | 0.1266 |  | 3 | 10%
11 | Florida | 0.0998 | 0.1185 |  | 4 | 20%
12 | Georgia | 0.1064 | 0.1087 |  | 5 | 30%
13 | Hawaii | 0.3466 | 0.3726 |  | 6 | 40%
14 | Idaho | 0.0736 | 0.0898 |  | 7 | 50%
15 | Illinois | 0.0849 | 0.1003 |  | 8 | 60%
16 | Indiana | 0.0962 | 0.1034 |  | 9 | 70%
17 | Iowa | 0.0807 | 0.1012 |  | 10 | 80%
18 | Kansas | 0.0936 | 0.1104 |  | 11 | 90%
19 | Kentucky | 0.0905 | 0.0947 |  | 12 | 100%
20 | Louisiana | 0.0883 | 0.0863
21 | Maine | 0.1428 | 0.1453
22 | Maryland | 0.1189 | 0.133
23 | Massachusetts | 0.1474 | 0.1692
24 | Michigan | 0.1064 | 0.1393
25 | Minnesota | 0.0933 | 0.1143
26 | Mississippi | 0.1076 | 0.1055
27 | Missouri | 0.0776 | 0.0894
28 | Montana | 0.0926 | 0.0986
29 | Nebraska | 0.0821 | 0.0905
30 | Nevada | 0.0923 | 0.1228
31 | New Hampshire | 0.1547 | 0.1685
32 | New Jersey | 0.1381 | 0.1545
33 | New Mexico | 0.0978 | 0.1135
34 | New York | 0.1693 | 0.206
35 | North Carolina | 0.0879 | 0.1058
36 | North Dakota | 0.0801 | 0.0806
37 | Ohio | 0.0953 | 0.1102
38 | Oklahoma | 0.0766 | 0.0877
39 | Oregon | 0.0878 | 0.1015
40 | Pennsylvania | 0.1027 | 0.1307
41 | Rhode Island | 0.164 | 0.1946
42 | South Carolina | 0.1019 | 0.1178
43 | South Dakota | 0.0842 | 0.0955
44 | Tennessee | 0.1007 | 0.0976
45 | Texas | 0.0798 | 0.1105
46 | Utah | 0.0802 | 0.1003
47 | Vermont | 0.1439 | 0.1703
48 | Virginia | 0.0797 | 0.1012
49 | Washington | 0.0796 | 0.0863
50 | West Virginia | 0.0792 | 0.0906
51 | Wisconsin | 0.1057 | 0.1328
52 | Wyoming | 0.086 | 0.0982