## Sheet1
Energystar CEER minimum value must be more than: CEERbase-CEERadderconnected
CEER adder connected= .05xCEERbase
Product Class (Btu/H) | Federal Standard CEER with louvered sides | Federal Standard CEER, without louvered sides | CEERBASE, with louvered sides | CEERBASE, without louvered sides | CEER min w/louvered sides | CEER min w/o louvered sides
< 8,000 | 11 | 10 | 12.1 | 11 | 11.495 | 10.45
8,000 to 10,999 | 10.9 | 9.6 | 12 | 10.6 | 11.4 | 10.07
11,000 to 13,999 |  | 9.5 |  | 10.5 |  | 9.975
14,000 to 19,999 | 10.7 | 9.3 | 11.8 | 10.2 | 11.21 | 9.69
20,000 to 24,999 | 9.4 | 9.4 | 10.3 | 10.3 | 9.785 | 9.785
25,000 to 27,999 | 9
>=28,000 |  |  | 9.9 |  | 9.405
Reverse Cycle - | Federal Standard CEER, with louvered sides | Federal Standard CEER, without louvered sides[1] | ENERGY STAR CEERbase, with louvered sides[2] | ENERGY STAR CEERbase, without louvered sides | Energystar CEERmin with louvered sides | Energystar CEERmin without louvered sides
Product Class (Btu/H)
< 14,000 | N/A | 9.3 | N/A | 10.2 | N/A | 9.69
>= 14,000 | N/A | 8.7 | N/A | 9.6 | N/A | 9.12
< 20,000 | 9.8 | N/A | 10.8 | N/A | 10.26 | N/A
>= 20,000 | 9.3 | N/A | 10.2 | N/A | 9.69 | N/A
Casement | Federal Standard (CEER) | ENERGY STAR (CEER)base | Energystar CEER Min
Casement-only | 9.5 | 10.5 | 9.975
Casement-slider | 10.4 | 11.4 | 10.83
Update heading to CEEER and use the adder connected equation to adjust these values.
[1] https://ees.lbl.gov/product/room-air-conditioners
[2] https://www.energystar.gov/sites/default/files/ENERGY%20STAR%20Version%204.0%20Room%20Air% 20Conditioners%20Program%20Requirements.pdf
Same as above, adjust the adder connected piece and the header.